## 20220214_042034
******** TALK *********
Help for serial talk. Entries and current values. All entries follwed by CR
A= nominalize the rp structure for clean boots etc'
H<?> Manage history
Hd= dump the summary log to screen
HR= reset the summary log
Hs= save a data point to summary log and print log and status to screen
m= assign curve charge state in fraction to all versions including model- '(0-1.1)'
M= assign a CHARGE state in percent to all versions including model- '('truncated 0-100')'
n= assign curve charge state in fraction to model only (ekf if modeling)- '(0-1.1)'
N= assign a CHARGE state in percent to model only (ekf if modeling)-- '('truncated 0-100')'
s curr signal select (0=amp preferred	1=noamp) = 0
v= 0 : verbosity	-128 - +128. [2]
D/S<?> Adjustments. For example:
Da= -0.200 : delta I adder to sensed amplified shunt current	A [0]
Db= -0.500 : delta I adder to sensed shunt current	A [0]
Di= -0.600 : delta I adder to all sensed shunt current	A [0]
Dc= 0.000 : delta V adder to sensed battery voltage	V [0]
Dt= 0.000 : delta T adder to sensed Tbatt	deg C [0]
Dv= 0.00 : delta V adder to solved battery calculation	V
Sc= 1.02 : Scalar battery model size
Sr= 1.00 : Scalar resistor for battery dynamic calculation	V
Sk= 1.00 : Saturation of model cutback gain scalar
E= set the BatteryModel delta_q to same value as Battery'
P<?> Print Battery values
Pa= print all
Pb= print battery
Pc= print all coulombs
Pe= print ekf
Pm= print model
Pr= print retained and command parameters
Ps= print all state-space
Px= print current signal selection
Pv= print voltage signal details
Q print vital stats
R<?> Reset
Re= equalize delta_q in model to battery monitor
Rr= saturate battery monitor and equalize model to monitor
RR= saturate	equalize	and nominalize all testing for DEPLOY
Rs= small reset. reset flags to reinitialize filters
T<new cmd> Send in a new command. Used to test calling Talk from itself. For Example:
Tv=-78 sends v=-78 to talk
w turn on wifi = 0
X<?> - Test Mode. For example:
Xd= 0	dc-dc charger on [0]
Xx= 0	use model for Vbatt [0]
Xa= 0.000 : Injection amplitude A pk (0-18.3) [0]
Xf= 0.000 : Injection frequency Hz (0-2) [0]
Xt= 0 : Injection type. 's'	'q'	't' (0=none	1=sine	2=square	3=triangle)
Xo= 0.000 : Injection offset A (-18.3-18.3) [0]
Di= -0.600 : Injection A (unlimited) [0]
Xp= <?>	programmed injection settings...
-1: Off	modeling false
0: steady-state modeling
1: 1 Hz sinusoid centered at 0 with largest supported amplitude
2: 1 Hz square centered at 0 with largest supported amplitude
3: 1 Hz triangle centered at 0 with largest supported amplitude
4: -1C soft discharge until reset by Xp0 or Di0. Software only
5: +1C soft charge until reset by Xp0 or Di0. Software only
6: +0.2C hard charge until reset by Xp0 or Di0
h this menu
0	2022-02-11T20:37:07	1644629827	10.16	13.262	-0.058	0.8734	0.9836	12.645	13.262	-74160
1	2022-02-11T21:07:07	1644631627	9.632	13.258	-0.058	0.8791	0.9842	12.67	13.258	-74256
2	2022-02-11T21:37:07	1644633427	11.602	13.258	-0.058	0.8579	0.9806	12.651	13.258	-74376
3	2022-02-11T22:07:07	1644635227	14.01	13.249	-0.058	0.8291	0.9606	12.735	13.25	-74472
4	2022-02-11T22:37:07	1644637027	13.343	13.258	-0.058	0.8363	0.9663	12.693	13.258	-74592
5	2022-02-11T23:07:07	1644638827	11.993	13.253	-0.058	0.8513	0.9772	12.641	13.254	-74688
6	2022-02-11T23:37:07	1644640627	10.835	13.245	-0.058	0.8642	0.9811	12.627	13.246	-74808
7	2022-02-12T00:07:07	1644642427	9.965	13.245	-0.058	0.8737	0.9829	12.634	13.246	-74904
8	2022-02-12T00:37:07	1644644227	9.848	13.241	-0.058	0.8755	0.9828	12.65	13.242	-75024
9	2022-02-12T01:07:08	1644646028	13.205	13.241	-0.058	0.8379	0.9653	12.688	13.242	-75120
10	2022-02-12T01:37:08	1644647828	13.94	13.236	-0.058	0.828	0.9557	12.722	13.237	-75240
11	2022-02-12T02:07:08	1644649628	12.973	13.232	-0.058	0.8386	0.9634	12.666	13.232	-75336
12	2022-02-12T02:37:08	1644651428	11.977	13.236	-0.058	0.8498	0.9719	12.63	13.237	-75456
13	2022-02-12T03:07:08	1644653228	11.278	13.227	-0.058	0.8576	0.9762	12.617	13.228	-75552
14	2022-02-12T03:37:08	1644655028	10.775	13.219	-0.058	0.8629	0.9789	12.613	13.22	-75672
15	2022-02-12T04:07:08	1644656828	10.427	13.223	-0.058	0.8666	0.9802	12.612	13.224	-75768
16	2022-02-12T04:37:08	1644658628	10.147	13.219	-0.058	0.8694	0.9806	12.613	13.22	-75888
17	2022-02-12T05:07:08	1644660428	9.932	13.215	-0.058	0.8716	0.9808	12.617	13.216	-75984
18	2022-02-12T05:37:08	1644662228	9.755	13.206	-0.058	0.8732	0.9808	12.627	13.207	-76104
19	2022-02-12T06:07:08	1644664028	9.62	13.202	-0.058	0.8745	0.9805	12.635	13.203	-76200
20	2022-02-12T06:37:09	1644665829	10.097	13.21	-0.058	0.8699	0.9801	12.615	13.211	-76320
21	2022-02-12T07:07:09	1644667629	14.055	13.197	-0.058	0.8251	0.9445	12.724	13.2	-76560
22	2022-02-12T07:37:09	1644669429	14.712	13.215	0.248	0.8158	0.9387	12.766	13.212	-76464
23	2022-02-12T08:07:09	1644671229	13.595	13.241	0.557	0.8305	0.9582	12.693	13.234	-75744
24	2022-02-12T08:37:09	1644673029	12.657	13.301	1.173	0.8464	0.9807	12.675	13.287	-73752
25	2022-02-12T09:07:12	1644674832	12.022	13.37	2.037	0.8604	0.9859	12.702	13.345	-70968
26	2022-02-12T09:37:12	1644676632	11.747	13.443	3.763	1	0.9896	13.577	13.398	-69672
27	2022-02-12T10:07:12	1644678432	12.497	13.464	5.305	0.9974	0.9889	13.568	13.402	-67464
28	2022-02-12T10:37:13	1644680233	12.562	13.404	2.592	1	0.9864	13.613	13.371	-65928
29	2022-02-12T11:07:13	1644682033	12.937	13.464	3.948	1	0.988	13.629	13.405	-63816
30	2022-02-12T11:37:13	1644683833	14.008	13.452	2.407	0.9953	0.9854	13.593	13.411	-63120
31	2022-02-12T12:07:13	1644685633	15.512	13.46	2.345	0.9956	0.9836	13.66	13.423	-56688
32	2022-02-12T12:37:13	1644687433	15.812	13.495	4.318	1	0.985	13.752	13.454	-53544
33	2022-02-12T13:02:13	1644688933	15.925	14.356	5.058	1	1	13.757	14.284	-53088
34	2022-02-12T13:07:13	1644689233	15.988	14.364	3.147	1	1	13.759	14.32	-53088
35	2022-02-12T13:37:13	1644691033	16.628	14.429	0.68	1	1	13.785	14.421	-53088
36	2022-02-12T14:07:13	1644692833	17.385	14.438	0.372	1	1	13.815	14.433	-53088
37	2022-02-12T14:37:13	1644694633	18.015	14.433	0.433	1	1	13.84	14.429	-53088
38	2022-02-12T15:07:13	1644696433	18.315	14.438	0.248	1	1	13.852	14.434	-53088
39	2022-02-12T15:37:13	1644698233	18.375	14.446	0.31	1	1	13.855	14.443	-53088
40	2022-02-12T16:07:14	1644700034	18.372	14.442	0.372	1	1	13.854	14.438	-53088
41	2022-02-12T16:37:14	1644701834	18.202	14.377	0.187	1	1	13.848	14.375	-53088
42	2022-02-12T17:07:14	1644703634	17.703	14.123	-0.058	0.9999	1	13.828	14.124	-53136
43	2022-02-12T17:37:14	1644705434	16.687	13.99	-0.058	0.9999	1	13.787	13.991	-53208
44	2022-02-12T18:07:14	1644707234	15.568	13.873	-0.058	0.9999	1	13.742	13.874	-53328
45	2022-02-12T18:37:14	1644709034	14.512	13.77	-0.058	0.9999	1	13.698	13.771	-53424
46	2022-02-12T19:07:14	1644710834	13.672	13.706	-0.058	0.9999	1	13.661	13.707	-53544
47	2022-02-12T19:37:14	1644712634	12.955	13.641	-0.058	0.9999	1	13.63	13.642	-53640
48	2022-02-12T20:07:14	1644714434	12.275	13.589	-0.058	0.9999	0.9996	13.6	13.59	-53760
49	2022-02-12T20:37:14	1644716234	11.647	13.551	-0.058	0.9999	0.9986	13.572	13.552	-53856
50	2022-02-12T21:07:15	1644718035	11.043	13.521	-0.058	0.9999	0.998	13.546	13.521	-53976
51	2022-02-12T21:37:15	1644719835	10.518	13.477	-0.058	0.9999	0.9971	13.523	13.478	-54072
52	2022-02-12T22:07:15	1644721635	10	13.447	-0.058	0.9999	0.9965	13.5	13.448	-54192
53	2022-02-12T22:37:15	1644723435	9.478	13.422	-0.058	0.9999	0.9955	13.49	13.422	-54288
54	2022-02-12T23:07:15	1644725235	8.912	13.396	-0.058	0.9999	0.9946	13.48	13.397	-54408
55	2022-02-12T23:37:15	1644727035	8.39	13.378	-0.058	0.9999	0.9936	13.471	13.379	-54504
56	2022-02-13T00:07:15	1644728835	7.927	13.352	-0.058	0.9999	0.6396	13.463	0	-54624
57	2022-02-13T00:37:15	1644730635	7.477	13.339	-0.058	0.9999	0.6302	13.454	0	-54744
58	2022-02-13T01:07:15	1644732435	7.003	13.318	-0.058	0.9999	0.621	13.446	0	-54888
59	2022-02-13T01:37:15	1644734235	6.577	13.305	-0.12	0.9999	0.6119	13.438	0	-55056
60	2022-02-13T02:07:15	1644736035	6.18	13.287	-0.12	0.9999	0.6029	13.431	0	-55248
61	2022-02-13T02:37:15	1644737835	5.818	13.287	-0.058	0.9999	0.5941	13.424	0	-55440
62	2022-02-13T03:07:16	1644739636	5.5	13.275	-0.12	0.9999	0.5854	13.418	0	-55632
63	2022-02-13T03:37:16	1644741436	5.202	13.262	-0.12	0.9999	0.5769	13.413	0	-55848
64	2022-02-13T04:07:16	1644743236	6.23	13.193	-1.232	0.9802	0.5684	13.135	0	-59808
65	2022-02-13T04:37:16	1644745036	6.708	13.206	-1.232	0.9694	0.5601	13.092	0	-61992
66	2022-02-13T05:07:16	1644746836	6.295	13.202	-1.17	0.9686	0.5519	13.081	0	-64152
67	2022-02-13T05:37:16	1644748636	5.778	13.21	-1.232	0.9688	0.5438	13.072	0	-66312
68	2022-02-13T06:07:16	1644750436	5.285	13.21	-1.17	0.9688	0.5358	13.063	0	-68496
69	2022-02-13T06:37:16	1644752236	4.848	13.206	-1.17	0.9683	0.528	13.053	0	-70680
70	2022-02-13T07:07:16	1644754036	4.442	13.206	-1.232	0.9674	0.5202	13.041	0	-72864
71	2022-02-13T07:37:16	1644755836	6.627	13.197	-1.17	0.9313	0.5126	12.918	0	-78576
72	2022-02-13T08:07:16	1644757636	6.598	13.202	-1.293	0.9265	0.5051	12.895	0	-80760
73	2022-02-13T08:37:17	1644759437	5.92	13.206	-1.17	0.9285	0.4978	12.89	0	-82992
74	2022-02-13T09:07:17	1644761237	5.215	13.215	-1.17	0.9309	0.4904	12.887	0	-85128
75	2022-02-13T09:37:17	1644763037	4.648	13.202	-1.17	0.932	0.4833	12.881	0	-87288
76	2022-02-13T10:07:17	1644764837	4.882	13.107	-3.945	0.9194	0.4762	12.828	0	-91944
77	2022-02-13T10:37:17	1644766637	6.713	13.21	-1.17	0.892	0.4692	12.713	0	-94920
78	2022-02-13T11:07:17	1644768437	6.187	13.18	-2.28	0.8932	0.4624	12.711	0	-96888
79	2022-02-13T11:37:17	1644770237	5.458	13.168	-2.28	0.8912	0.4556	12.679	0	-101112
80	2022-02-13T12:07:17	1644772037	4.867	13.154	-2.403	0.8879	0.4489	12.639	0	-105360
81	2022-02-13T12:37:17	1644773837	4.478	13.154	-2.342	0.8823	0.4423	12.586	0	-109608
82	2022-02-13T13:07:17	1644775637	5.412	13.06	-5.117	0.8558	0.4359	12.393	0	-117000
83	2022-02-13T13:37:17	1644777437	6.663	13.15	-2.342	0.8303	0.4295	12.214	0	-121464
84	2022-02-13T14:07:17	1644779237	6.04	13.15	-2.403	0.8274	0.4232	12.178	0	-125712
85	2022-02-13T14:37:18	1644781038	5.285	13.146	-2.403	0.8262	0.417	12.152	0	-129984
86	2022-02-13T15:07:18	1644782838	4.64	13.137	-2.342	0.8237	0.4109	12.118	0	-134232
87	2022-02-13T15:29:56	1644784196	4.277	12.999	-6.782	0.8164	0.4063	12.052	0	-139200
88	2022-02-13T15:37:18	1644784638	4.827	12.961	-7.645	0.8033	0.4049	11.957	0	-142440
89	2022-02-13T16:07:18	1644786438	6.692	13.038	-4.315	0.7589	0.3989	10.273	0	-151680
90	2022-02-13T16:37:18	1644788238	6.303	13.025	-4.623	0.7443	0.3931	8.711	0	-159936
91	2022-02-13T17:07:18	1644790038	5.57	12.999	-4.685	0.7342	0.3874	7.618	0	-168096
92	2022-02-13T17:37:18	1644791838	4.935	12.977	-4.623	0.7232	0.3817	6.468	0	-176208
93	2022-02-13T18:07:18	1644793638	4.415	12.957	-4.5	0.7104	0.3761	5.172	0	-184560
94	2022-02-13T18:37:18	1644795438	5.802	12.943	-4.438	0.6663	0.3706	4.173	0	-196464
95	2022-02-13T19:07:18	1644797238	6.565	12.965	-4.377	0.6363	0.3651	4.197	0	-204624
96	2022-02-13T19:37:18	1644799038	5.873	12.939	-4.562	0.6268	0.3598	4.176	0	-212616
97	2022-02-13T20:07:18	1644800838	5.077	12.935	-4.438	0.6186	0.3546	4.152	0	-220632
98	2022-02-13T20:37:19	1644802639	4.412	12.922	-4.747	0.6087	0.3494	4.132	0	-228696
99	2022-02-13T21:07:19	1644804439	6.002	12.909	-4.377	0.561	0.3443	4.18	0	-240432
100	2022-02-13T21:37:19	1644806239	6.455	12.918	-4.623	0.535	0.3392	4.193	0	-248472
101	2022-02-13T22:07:19	1644808039	5.668	12.909	-4.377	0.5274	0.3342	4.17	0	-256464
102	2022-02-13T22:37:19	1644809839	4.817	12.887	-4.5	0.5206	0.3293	4.144	0	-264504
103	2022-02-13T23:07:19	1644811639	4.223	12.78	-7.398	0.5071	0.3245	4.127	0	-273936
104	2022-02-13T23:37:19	1644813439	6.572	12.857	-4.623	0.4493	0.3197	4.197	0	-284304
105	2022-02-14T00:07:19	1644815239	6.142	12.84	-4.562	0.437	0.3151	4.184	0	-292272
106	2022-02-14T00:37:19	1644817039	5.182	12.814	-4.253	0.4326	0.3104	4.155	0	-300240
107	2022-02-14T01:07:19	1644818839	4.303	12.78	-4.562	0.4271	0.3059	4.128	0	-308232
108	2022-02-14T01:37:19	1644820639	6.14	12.741	-4.5	0.3721	0.3014	4.184	0	-320280
109	2022-02-14T02:07:19	1644822439	6.232	12.711	-4.623	0.3513	0.297	4.187	0	-328368
110	2022-02-14T02:37:20	1644824240	5.283	12.668	-4.623	0.3473	0.2927	4.158	0	-336408
111	2022-02-14T03:07:20	1644826040	4.302	12.621	-4.747	0.3437	0.2884	4.128	0	-344496
112	2022-02-14T03:37:20	1644827840	5.91	12.53	-4.562	0.2906	0.2842	4.177	0	-356832
113	2022-02-14T04:07:20	1644829640	6.238	12.492	-4.747	0.2656	0.28	4.187	0	-364944
114	2022-02-14T04:23:27	1644830607	5.732	12.448	-4.623	0.2636	0.2778	4.172	0	-369336
i	date	time	Tbatt	Vbatt	Ibatt	soc	soc_ekf	voc_soc	voc_ekf	delta_q_inf
self_talk: new string = 'Pa'
self_talk: new string = 'Pb'
Monitor:Battery:
temp	#cells	dvoc_dt = 5.7	4	0.027200;
r0	r_ct	tau_ct	r_dif	tau_dif	r_sd	tau_sd = 0.003000	0.0016	0.2	0.0077	83	70	18000000.000000;
bms_off_ = 1; // BMS off	T = current prevented
dv_dsoc = 0.000000; // Derivative scaled	V/fraction
ib = 0.000; // Current into battery	A
vb = 12.444; // Total model voltage	voltage at terminals	V
voc = 4.172; // Static model open circuit voltage	V
voc_soc = 4.172; // Static model open circuit voltage from table	V
vsat = 13.326; // Saturation threshold at temperature	V
voc_dyn = 0.000; // Charging voltage	V
vdyn = 4.172; // Model current induced back emf	V
q = 360000.0; // Present charge	C
q_ekf = 119282.5; // Filtered charge calculated by ekf	C
tcharge = -5.7; // Charging time to full	hr
tcharge_ekf = 17.3; // Charging time to full from ekf	hr
soc_ekf = 0.278; // Filtered state of charge from ekf (0-1)
SOC_ekf_ = 33.1; // Filtered state of charge from ekf (0-100)
amp_hrs_remaining = 25.471; // Discharge amp*time left if drain to q=0	A-h
amp_hrs_remaining_ekf_ = 27.171; // Discharge amp*time left if drain to q_ekf=0	A-h
sr = 1.000; // Resistance scalar
dv_ = 0.000; // Adjustment	V
dt_ = 15.000; // Update time	s
Monitor::Coulombs:
q_cap_rated_ = 360000.0; // Rated capacity at t_rated_	saved for future scaling	C
q_cap_rated_scaled_ = 360000.0; // Applied rated capacity at t_rated_	after scaling	C
q_capacity_ = 429363.3; // Saturation charge at temperature	C
q_ = 113164.7; // Present charge available to use	except q_min_	C
q_min_ = 21468.2; // Charge at low voltage shutdown	C
delta_q_ -316198.5; // Charge since saturated	C
delta_q_inf_ -369364.4; // Charge since last full reset	C
soc_ = 0.264; // Fraction of saturation charge (q_capacity_) available (0-1) soc_);
SOC_ = 31.4; // Fraction of rated capacity available (0 - ~1.2). For comparison to other batteries
sat_ = 0; // Indication calculated by caller that battery is saturated	T=saturated
t_rated_ = 25.0; // Rated temperature	deg C
t_last_ = 5.7; // Last battery temperature for rate limit memory	deg C
t_rlim_ = 0.017; // Tbatt rate limit	deg C / s
resetting_ = 0; // Flag to coordinate user testing of coulomb counters	T=performing an external reset of counter
soc_min_ = 0.050; // Lowest soc for power delivery. Arises with temp < 20 C
Monitor::StateSpace:
A = [ -5.000000	0
0	-0.012048];
x = [ -0.007235	-0.035120];
B = [ 0.008000	0
0.000093	0.000000];
u = [ -4.500045	12.444340];
C = [ -1.000000	-1.000000];
D = [ -0.003000	1.000000];
x_dot = [ 0.000354	0.000006];
Monitor::EKF_1x1:
Inputs:
z = 0.000 // 1x1 input	=voc	dynamic predicted by other model	V
R = 0.010000 // 1x1 Kalman state uncertainty
Q = 0.000001 // 1x1 Kalman process uncertainty
H = 0.000 // 1x1 Jacobian sensitivity dV/dSOC
Outputs:
x = 0.278 // 1x1 Kalman state variable = Vsoc (0-1 fraction)
hx = 4.172 // Output of observation function h(x)
y = -4.172 // 1x1 Residual z-hx	V
P = 0.487371 // 1x1 Kalman uncertainty covariance
K = 0.000000 // 1x1 Kalman gain
S = 0.010000 // 1x1 system uncertainty

Model: rp.modeling = 0
self_talk: new string = 'Pm'
Model: rp.modeling = 0
Model:BatteryModel::Battery:
temp	#cells	dvoc_dt = 5.7	4	0.027200;
r0	r_ct	tau_ct	r_dif	tau_dif	r_sd	tau_sd = 0.003000	0.0016	0.2	0.0077	83	70	18000000.000000;
bms_off_ = 1; // BMS off	T = current prevented
dv_dsoc = 0.000000; // Derivative scaled	V/fraction
ib = 0.000; // Current into battery	A
vb = 4.172; // Total model voltage	voltage at terminals	V
voc = 4.172; // Static model open circuit voltage	V
voc_soc = -0.000; // Static model open circuit voltage from table	V
vsat = 13.326; // Saturation threshold at temperature	V
voc_dyn = -0.000; // Charging voltage	V
vdyn = 4.172; // Model current induced back emf	V
q = 121696.6; // Present charge	C
q_ekf = -0.0; // Filtered charge calculated by ekf	C
tcharge = 24.0; // Charging time to full	hr
tcharge_ekf = -0.0; // Charging time to full from ekf	hr
soc_ekf = -0.000; // Filtered state of charge from ekf (0-1)
SOC_ekf_ = -0.0; // Filtered state of charge from ekf (0-100)
amp_hrs_remaining = -0.000; // Discharge amp*time left if drain to q=0	A-h
amp_hrs_remaining_ekf_ = -0.000; // Discharge amp*time left if drain to q_ekf=0	A-h
sr = 1.000; // Resistance scalar
dv_ = 0.000; // Adjustment	V
dt_ = 0.100; // Update time	s
NOTE: for BatteryModel	voc_dyn	q_ekf	soc_ekf	SOC_ekf	and amp_hrs* not used
sat_ib_max_ = 722.122; // Current cutback to be applied to modeled ib output	A
sat_ib_null_ = 0.000; // Current cutback value for voc=vsat	A
sat_cutback_gain_ = 1000.000; // Gain to retard ib when voc exceeds vsat	dimensionless
model_cutback_ = 0; // Gain to retard ib when voc exceeds vsat	dimensionless
model_saturated_ = 0; // Modeled current being limited on saturation cutback	T = cutback limited
ib_sat_ = 0.500; // Indicator of maximal cutback	T = cutback saturated
s_cap_ = 0.000; // Rated capacity scalar
Model::Coulombs:
q_cap_rated_ = 360000.0; // Rated capacity at t_rated_	saved for future scaling	C
q_cap_rated_scaled_ = 367200.0; // Applied rated capacity at t_rated_	after scaling	C
q_capacity_ = 437950.5; // Saturation charge at temperature	C
q_ = 323059.5; // Present charge available to use	except q_min_	C
q_min_ = 21897.5; // Charge at low voltage shutdown	C
delta_q_ -316254.0; // Charge since saturated	C
delta_q_inf_ -0.0; // Charge since last full reset	C
soc_ = 0.278; // Fraction of saturation charge (q_capacity_) available (0-1) soc_);
SOC_ = 33.1; // Fraction of rated capacity available (0 - ~1.2). For comparison to other batteries
sat_ = 0; // Indication calculated by caller that battery is saturated	T=saturated
t_rated_ = 25.0; // Rated temperature	deg C
t_last_ = 5.7; // Last battery temperature for rate limit memory	deg C
t_rlim_ = 0.017; // Tbatt rate limit	deg C / s
resetting_ = 0; // Flag to coordinate user testing of coulomb counters	T=performing an external reset of counter
soc_min_ = 0.050; // Lowest soc for power delivery. Arises with temp < 20 C
Model::StateSpace:
A = [ -5.000000	0
0	-0.012048];
x = [ 0.000000	-0.000000];
B = [ 0.008000	0
0.000093	0.000000];
u = [ 0.000000	4.171973];
C = [ 1.000000	1.000000];
D = [ 0.003000	1.000000];
x_dot = [ 0.000000	0.000000];

self_talk: new string = 'Pr'
retained::debug = 0	delta_q = -316198.544	t_last = 5.732	delta_q_model = -316253.980	t_last_model = 5.732
curr_bias_amp = -0.200	curr_bias_noamp = -0.500	curr_bias_all = -0.600	curr_sel_noamp = 0
vbatt_bias = 0.000	modeling = 0	duty = 0	amp = 0.000	freq = 0.000	type = 0	offset = 0.000
t_bias = 0.000	s_cap_model = 1.020	cutback_gain_scalar = 1.000	delta_q_inf = -369364.382
command::enable_wifi = 0	model_cutback = 0	model_saturated = 0	soft_reset = 0	write_summary = 1	curr_bias_amp = -0.800	curr_bias_noamp = -1.100	dc_dc_on = 0

self_talk: new string = 'Q'
tb = 5.732
vb = 12.444
voc = 4.172
vsat = 13.326
ib = 0.000
soc = 0.264
soc_ekf= 0.278
modeling = 0
Summarized.....................

## 5 C
t	i	date	time	Tbatt	Vbatt	Ibatt	soc	soc_ekf	voc_soc	voc_ekf	delta_q_inf	iavg	iavg_adj	delta_q_inf_adj		voc	delta_q	q_capacity	q	soc		OAT, F	T0, C	voc_5	Vb-voc	Rbatt	dvoc_dt=	0.004	x_soc	t_voc_5					t	W
0	38	2022-02-12T15:07:13	1644696433	18.315	14.438	0.248	1	1	13.852	14.434	-53088	0	-0.13	0		14.43508352	0	384066	384066	1	DA	56	13.3	14.4	0.004	0.0161290323	BATT_DVOC_DT	0.001	-0.15	4		4	4		0	3.580624		r=	0.01176
0.5	39	2022-02-12T15:37:13	1644698233	18.375	14.446	0.31	1	1	13.855	14.443	-53088	0	-0.13	-258.134529148		14.4423544	-258.134529148	383850	383591.865470852	0.999327512	-0.13			14.4	0.003	0.0096774194			0	4		4	4		0.5	4.47826
1.0002777778	40	2022-02-12T16:07:14	1644700034	18.372	14.442	0.372	1	1	13.854	14.438	-53088	0	-0.13	-516.4124663677		14.43762528	-516.4124663677	383860.8	383344.387533632	0.9986546882	base SA	53	11.7	14.4	0.004	0.0107526882			0.05	9		6	10		1.0002777778	5.372424
1.5002777778	41	2022-02-12T16:37:14	1644701834	18.202	14.377	0.187	1	1	13.848	14.375	-53088	0	-0.13	-774.5469955157		14.37480088	-774.5469955157	384472.8	383698.253004484	0.997985431	0.892			14.3	0.002	0.0106951872			0.1	11.8		9.5	11.8		1.5002777778	2.688499
2.0002777778	42	2022-02-12T17:07:14	1644703634	17.703	14.123	-0.058	0.9999	1	13.828	14.124	-53136	-0.0266666667	-0.1566666667	-1085.6321973094		14.12368208	-1085.6321973094	386269.2	385183.567802691	0.9971894415	SA	51	10.6	14.1	-0.001	0.0172413793			0.14	12.5		11.7	12.45		2.0002777778	-0.819134
2.5002777778	43	2022-02-12T17:37:14	1644705434	16.687	13.99	-0.058	0.9999	1	13.787	13.991	-53208	-0.04	-0.17	-1423.192735426		13.99068208	-1423.192735426	389926.8	388503.607264574	0.9963501028	0.984			13.9	-0.001	0.0172413793			0.17	12.6		12.3	12.55		2.5002777778	-0.81142
3.0002777778	44	2022-02-12T18:07:14	1644707234	15.568	13.873	-0.058	0.9999	1	13.742	13.874	-53328	-0.0666666667	-0.1966666667	-1813.7039461884		13.87368208	-1813.7039461884	393955.2	392141.496053812	0.995396167	scale	48	8.9	13.8	-0.001	0.0172413793			0.2	12.67		12.5	12.7		3.0002777778	-0.804634
3.5002777778	45	2022-02-12T18:37:14	1644709034	14.512	13.77	-0.058	0.9999	1	13.698	13.771	-53424	-0.0533333333	-0.1833333333	-2177.7398206278		13.77068208	-2177.7398206278	397756.8	395579.060179372	0.9945249463	1			13.7	-0.001	0.0172413793			0.25	12.76		12.65	12.77		3.5002777778	-0.79866
4.0002777778	46	2022-02-12T19:07:14	1644710834	13.672	13.706	-0.058	0.9999	1	13.661	13.707	-53544	-0.0666666667	-0.1966666667	-2568.2510313901		13.70668208	-2568.2510313901	400780.8	398212.54896861	0.9935918811		45	7.2	13.7	-0.001	0.0172413793			0.3	12.82		12.82	12.9		4.0002777778	-0.794948
4.5002777778	47	2022-02-12T19:37:14	1644712634	12.955	13.641	-0.058	0.9999	1	13.63	13.642	-53640	-0.0533333333	-0.1833333333	-2932.2869058296		13.64168208	-2932.2869058296	403362	400429.71309417	0.9927303839				13.6	-0.001	0.0172413793			0.4	12.93		12.91	12.91		4.5002777778	-0.791178
5.0002777778	48	2022-02-12T20:07:14	1644714434	12.275	13.589	-0.058	0.9999	0.9996	13.6	13.59	-53760	-0.0666666667	-0.1966666667	-3322.7981165919		13.58968208	-3322.7981165919	405810	402487.201883408	0.9918119363		42	5.6	13.6	-0.001	0.0172413793			0.5	12.98		12.98	12.98		5.0002777778	-0.788162
5.5002777778	49	2022-02-12T20:37:14	1644716234	11.647	13.551	-0.058	0.9999	0.9986	13.572	13.552	-53856	-0.0533333333	-0.1833333333	-3686.8339910314		13.55168208	-3686.8339910314	408070.8	404383.966008969	0.99096521				13.5	-0.001	0.0172413793			0.6	13.03		13.05	13.05		5.5002777778	-0.785958
6.0005555556	50	2022-02-12T21:07:15	1644718035	11.043	13.521	-0.058	0.9999	0.998	13.546	13.521	-53976	-0.0666296502	-0.1966296502	-4077.4886098655		13.52168208	-4077.4886098655	410245.2	406167.711390135	0.9900608499		41	5.0	13.5	0	-0			0.7	13.07		13.11	13.11		6.0005555556	-0.784218
6.5005555556	51	2022-02-12T21:37:15	1644719835	10.518	13.477	-0.058	0.9999	0.9971	13.523	13.478	-54072	-0.0533333333	-0.1833333333	-4441.5244843049		13.47768208	-4441.5244843049	412135.2	407693.675515695	0.9892231373				13.5	-0.001	0.0172413793			0.8	13.11		13.17	13.17		6.5005555556	-0.781666
7.0005555556	52	2022-02-12T22:07:15	1644721635	10	13.447	-0.058	0.9999	0.9965	13.5	13.448	-54192	-0.0666666667	-0.1966666667	-4832.0356950673		13.44768208	-4832.0356950673	414000	409167.964304933	0.9883284162		40	4.4	13.4	-0.001	0.0172413793			0.9	13.17		13.22	13.22		7.0005555556	-0.779926
7.5005555556	53	2022-02-12T22:37:15	1644723435	9.478	13.422	-0.058	0.9999	0.9955	13.49	13.422	-54288	-0.0533333333	-0.1833333333	-5196.0715695067		13.42268208	-5196.0715695067	415879.2	410683.128430493	0.9875058152				13.4	0	-0			0.99	13.22		13.59	13.59		7.5005555556	-0.778476
8.0005555556	54	2022-02-12T23:07:15	1644725235	8.912	13.396	-0.058	0.9999	0.9946	13.48	13.397	-54408	-0.0666666667	-0.1966666667	-5586.5827802691		13.39668208	-5586.5827802691	417916.8	412330.217219731	0.9866323087		38	3.3	13.4	-0.001	0.0172413793			0.995	13.59		old			8.0005555556	-0.776968
8.5005555556	55	2022-02-12T23:37:15	1644727035	8.39	13.378	-0.058	0.9999	0.9936	13.471	13.379	-54504	-0.0533333333	-0.1833333333	-5950.6186547085		13.37868208	-5950.6186547085	419796	413845.381345291	0.9858249753				13.4	-0.001	0.0172413793			1	14.45					8.5005555556	-0.775924
9.0005555556	56	2022-02-13T00:07:15	1644728835	7.927	13.352	-0.058	0.9999	0.6396	13.463	0	-54624	-0.0666666667	-0.1966666667	-6341.1298654709		13.35268208	-6341.1298654709	421462.8	415121.670134529	0.9849544732		37	2.8	13.3	13.352	-230.2068965517									9.0005555556	-0.774416
9.5005555556	57	2022-02-13T00:37:15	1644730635	7.477	13.339	-0.058	0.9999	0.6302	13.454	0	-54744	-0.0666666667	-0.1966666667	-6731.6410762332		13.33968208	-6731.6410762332	423082.8	416351.158923767	0.9840890694				13.3	13.339	-229.9827586207									9.5005555556	-0.773662
10.0005555556	58	2022-02-13T01:07:15	1644732435	7.003	13.318	-0.058	0.9999	0.621	13.446	0	-54888	-0.08	-0.21	-7148.6276233184		13.31868208	-7148.6276233184	424789.2	417640.572376682	0.9831713527		36	2.2	13.3	13.318	-229.6206896552									10.0005555556	-0.772444
10.5005555556	59	2022-02-13T01:37:15	1644734235	6.577	13.305	-0.12	0.9999	0.6119	13.438	0	-55056	-0.0933333333	-0.2233333333	-7592.0895067265		13.3064112	-7592.0895067265	426322.8	418730.710493274	0.9821916878				13.3	13.305	-110.875									10.5005555556	-1.5966
11.0005555556	60	2022-02-13T02:07:15	1644736035	6.18	13.287	-0.12	0.9999	0.6029	13.431	0	-55248	-0.1066666667	-0.2366666667	-8062.0267264574		13.2884112	-8062.0267264574	427752	419689.973273543	0.981152568		34	1.1	13.3	13.287	-110.725									11.0005555556	-1.59444
11.5005555556	61	2022-02-13T02:37:15	1644737835	5.818	13.287	-0.058	0.9999	0.5941	13.424	0	-55440	-0.1066666667	-0.2366666667	-8531.9639461883		13.28768208	-8531.9639461883	429055.2	420523.236053812	0.9801145308				13.3	13.287	-229.0862068966									11.5005555556	-0.770646
12.0008333333	62	2022-02-13T03:07:16	1644739636	5.5	13.275	-0.12	0.9999	0.5854	13.418	0	-55632	-0.1066074403	-0.2366074403	-9002.044573991		13.2764112	-9002.044573991	430200	421197.955426009	0.9790747453		34	1.1	13.3	13.275	-110.625									12.0008333333	-1.593
12.5008333333	63	2022-02-13T03:37:16	1644741436	5.202	13.262	-0.12	0.9999	0.5769	13.413	0	-55848	-0.12	-0.25	-9498.4571300449		13.2634112	-9498.4571300449	431272.8	421774.342869955	0.9779757566				13.3	13.262	-110.5166666667									12.5008333333	-1.59144
13.0008333333	64	2022-02-13T04:07:16	1644743236	6.23	13.193	-1.232	0.9802	0.5684	13.135	0	-59808	-2.2	-2.33	-14125.0221524664		13.20748832	-14125.0221524664	427572	413446.977847534	0.9669645764		33	0.6	13.2	13.193	-10.7086038961									13.0008333333	-16.253776
13.5008333333	65	2022-02-13T04:37:16	1644745036	6.708	13.206	-1.232	0.9694	0.5601	13.092	0	-61992	-1.2133333333	-1.3433333333	-16792.4122869955		13.22048832	-16792.4122869955	425851.2	409058.787713005	0.9605674182				13.2	13.206	-10.7191558442									13.5008333333	-16.269792
14.0008333333	66	2022-02-13T05:07:16	1644746836	6.295	13.202	-1.17	0.9686	0.5519	13.081	0	-64152	-1.2	-1.33	-19433.3270852018		13.2157592	-19433.3270852018	427338	407904.672914798	0.9545246922		32	0.0	13.2	13.202	-11.2837606838									14.0008333333	-15.44634
14.5008333333	67	2022-02-13T05:37:16	1644748636	5.778	13.21	-1.232	0.9688	0.5438	13.072	0	-66312	-1.2	-1.33	-22074.2418834081		13.22448832	-22074.2418834081	429199.2	407124.958116592	0.9485687721				13.2	13.21	-10.7224025974									14.5008333333	-16.27472
15.0008333333	68	2022-02-13T06:07:16	1644750436	5.285	13.21	-1.17	0.9688	0.5358	13.063	0	-68496	-1.2133333333	-1.3433333333	-24741.6320179372		13.2237592	-24741.6320179372	430974	406232.367982063	0.9425913581		31	-0.6	13.2	13.21	-11.2905982906									15.0008333333	-15.4557
15.5008333333	69	2022-02-13T06:37:16	1644752236	4.848	13.206	-1.17	0.9683	0.528	13.053	0	-70680	-1.2133333333	-1.3433333333	-27409.0221524664		13.2197592	-27409.0221524664	432547.2	405138.177847534	0.9366334538				13.2	13.206	-11.2871794872									15.5008333333	-15.45102
16.0008333333	70	2022-02-13T07:07:16	1644754036	4.442	13.206	-1.232	0.9674	0.5202	13.041	0	-72864	-1.2133333333	-1.3433333333	-30076.4122869955		13.22048832	-30076.4122869955	434008.8	403932.387713005	0.930700916		27	-2.8	13.2	13.206	-10.7191558442									16.0008333333	-16.269792
16.5008333333	71	2022-02-13T07:37:16	1644755836	6.627	13.197	-1.17	0.9313	0.5126	12.918	0	-78576	-3.1733333333	-3.3033333333	-36635.6768609865		13.2107592	-36635.6768609865	426142.8	389507.123139013	0.9140295768				13.2	13.197	-11.2794871795									16.5008333333	-15.44049
17.0008333333	72	2022-02-13T08:07:16	1644757636	6.598	13.202	-1.293	0.9265	0.5051	12.895	0	-80760	-1.2133333333	-1.3433333333	-39303.0669955157		13.21720568	-39303.0669955157	426247.2	386944.133004484	0.9077927855		27	-2.8	13.2	13.202	-10.2103634957									17.0008333333	-17.070186
17.5011111111	73	2022-02-13T08:37:17	1644759437	5.92	13.206	-1.17	0.9285	0.4978	12.89	0	-82992	-1.2393114936	-1.3693114936	-42023.5512107623		13.2197592	-42023.5512107623	428688	386664.448789238	0.9019717109				13.2	13.206	-11.2871794872									17.5011111111	-15.45102
18.0011111111	74	2022-02-13T09:07:17	1644761237	5.215	13.215	-1.17	0.9309	0.4904	12.887	0	-85128	-1.1866666667	-1.3166666667	-44637.9906726457		13.2287592	-44637.9906726457	431226	386588.009327354	0.896485855		28	-2.2	13.2	13.215	-11.2948717949									18.0011111111	-15.46155
18.5011111111	75	2022-02-13T09:37:17	1644763037	4.648	13.202	-1.17	0.932	0.4833	12.881	0	-87288	-1.2	-1.33	-47278.905470852		13.2157592	-47278.905470852	433267.2	385988.294529148	0.8908781799				13.2	13.202	-11.2837606838									18.5011111111	-15.44634
19.0011111111	76	2022-02-13T10:07:17	1644764837	4.882	13.107	-3.945	0.9194	0.4762	12.828	0	-91944	-2.5866666667	-2.7166666667	-52673.2552466368		13.1533932	-52673.2552466368	432424.8	379751.544753363	0.8781909473		27	-2.8	13.2	13.107	-3.3224334601									19.0011111111	-51.707115
19.5011111111	77	2022-02-13T10:37:17	1644766637	6.713	13.21	-1.17	0.892	0.4692	12.713	0	-94920	-1.6533333333	-1.7833333333	-56214.3314798206		13.2237592	-56214.3314798206	425833.2	369618.868520179	0.8679897869				13.2	13.21	-11.2905982906									19.5011111111	-15.4557
20.0011111111	78	2022-02-13T11:07:17	1644768437	6.187	13.18	-2.28	0.8932	0.4624	12.711	0	-96888	-1.0933333333	-1.2233333333	-58643.4435874439		13.2068128	-58643.4435874439	427726.8	369083.356412556	0.8628950919		27	-2.8	13.2	13.18	-5.7807017544									20.0011111111	-30.0504
20.5011111111	79	2022-02-13T11:37:17	1644770237	5.458	13.168	-2.28	0.8912	0.4556	12.679	0	-101112	-2.3466666667	-2.4766666667	-63561.237309417		13.1948128	-63561.237309417	430351.2	366789.962690583	0.8523037991				13.2	13.168	-5.7754385965									20.5011111111	-30.02304
21.0011111111	80	2022-02-13T12:07:17	1644772037	4.867	13.154	-2.403	0.8879	0.4489	12.639	0	-105360	-2.36	-2.49	-68505.506367713		13.18225928	-68505.506367713	432478.8	363973.293632287	0.8415980012		27	-2.8	13.2	13.154	-5.4739908448									21.0011111111	-31.609062
21.5011111111	81	2022-02-13T12:37:17	1644773837	4.478	13.154	-2.342	0.8823	0.4423	12.586	0	-109608	-2.36	-2.49	-73449.775426009		13.18154192	-73449.775426009	433879.2	360429.424573991	0.8307137668				13.2	13.154	-5.6165670367									21.5011111111	-30.806668
22.0011111111	82	2022-02-13T13:07:17	1644775637	5.412	13.06	-5.117	0.8558	0.4359	12.393	0	-117000	-4.1066666667	-4.2366666667	-81862.3135426009		13.12017592	-81862.3135426009	430516.8	348654.486457399	0.8098510591		26	-3.3	13.1	13.06	-2.5522767246									22.0011111111	-66.82802
22.5011111111	83	2022-02-13T13:37:17	1644777437	6.663	13.15	-2.342	0.8303	0.4295	12.214	0	-121464	-2.48	-2.61	-87044.8606278027		13.17754192	-87044.8606278027	426013.2	338968.339372197	0.7956756724				13.2	13.15	-5.6148590948									22.5011111111	-30.7973
23.0011111111	84	2022-02-13T14:07:17	1644779237	6.04	13.15	-2.403	0.8274	0.4232	12.178	0	-125712	-2.36	-2.49	-91989.1296860986		13.17825928	-91989.1296860986	428256	336266.870313901	0.785200605		26	-3.3	13.2	13.15	-5.4723262588									23.0011111111	-31.59945
23.5013888889	85	2022-02-13T14:37:18	1644781038	5.285	13.146	-2.403	0.8262	0.417	12.152	0	-129984	-2.3720155469	-2.5020155469	-96960.0174887892		13.17425928	-96960.0174887892	430974	334013.982511211	0.7750211904				13.2	13.146	-5.4706616729									23.5013888889	-31.589838
24.0013888889	86	2022-02-13T15:07:18	1644782838	4.64	13.137	-2.342	0.8237	0.4109	12.118	0	-134232	-2.36	-2.49	-101904.286547085		13.16454192	-101904.286547085	433296	331391.713452915	0.7648159998		26	-3.3	13.2	13.137	-5.6093082835									24.0013888889	-30.766854
24.3786111111	87	2022-02-13T15:29:56	1644784196	4.277	12.999	-6.782	0.8164	0.4063	12.052	0	-139200	-3.6583210604	-3.7883210604	-107579.429327354		13.07875632	-107579.429327354	434602.8	327023.370672646	0.7524649419				13.1	12.999	-1.9166912415									24.3786111111	-88.159218
24.5013888889	88	2022-02-13T15:37:18	1644784638	4.827	12.961	-7.645	0.8033	0.4049	11.957	0	-142440	-7.3303167421	-7.4603167421	-111216.986098655		13.0509052	-111216.986098655	432622.8	321405.813901345	0.742923891				13.1	12.961	-1.6953564421									24.5013888889	-99.086845
25.0013888889	89	2022-02-13T16:07:18	1644786438	6.692	13.038	-4.315	0.7589	0.3989	10.273	0	-151680	-5.1333333333	-5.2633333333	-121668.125112108		13.0887444	-121668.125112108	425908.8	304240.674887892	0.7143329156		26	-3.3	13.1	13.038	-3.0215527231									25.0013888889	-56.25897
25.5013888889	90	2022-02-13T16:37:18	1644788238	6.303	13.025	-4.623	0.7443	0.3931	8.711	0	-159936	-4.5866666667	-4.7166666667	-131033.775336323		13.07936648	-131033.775336323	427309.2	296275.424663677	0.6933513827				13.1	13.025	-2.8174345663									25.5013888889	-60.214575
26.0013888889	91	2022-02-13T17:07:18	1644790038	5.57	12.999	-4.685	0.7342	0.3874	7.618	0	-168096	-4.5333333333	-4.6633333333	-140293.524215247		13.0540956	-140293.524215247	429948	289654.475784753	0.6736965302		25	-3.9	13.1	12.999	-2.7745997866									26.0013888889	-60.900315
26.5013888889	92	2022-02-13T17:37:18	1644791838	4.935	12.977	-4.623	0.7232	0.3817	6.468	0	-176208	-4.5066666667	-4.6366666667	-149500.322421525		13.03136648	-149500.322421525	432234	282733.677578475	0.6541217895				13.0	12.977	-2.807051698									26.5013888889	-59.992671
27.0013888889	93	2022-02-13T18:07:18	1644793638	4.415	12.957	-4.5	0.7104	0.3761	5.172	0	-184560	-4.64	-4.77	-158971.873991031		13.00992	-158971.873991031	434106	275134.126008969	0.6337948013		25	-3.9	13.0	12.957	-2.8793333333									27.0013888889	-58.3065
27.5013888889	94	2022-02-13T18:37:18	1644795438	5.802	12.943	-4.438	0.6663	0.3706	4.173	0	-196464	-6.6133333333	-6.7433333333	-172361.775336323		12.99519088	-172361.775336323	429112.8	256751.024663677	0.5983299139				13.0	12.943	-2.9164037855									27.5013888889	-57.441034
28.0013888889	95	2022-02-13T19:07:18	1644797238	6.565	12.965	-4.377	0.6363	0.3651	4.197	0	-204624	-4.5333333333	-4.6633333333	-181621.524215247		13.01647352	-181621.524215247	426366	244744.475784753	0.5740243729		25	-3.9	13.0	12.965	-2.9620744802									28.0013888889	-56.747805
28.5013888889	96	2022-02-13T19:37:18	1644799038	5.873	12.939	-4.562	0.6268	0.3598	4.176	0	-212616	-4.44	-4.57	-190695.94573991		12.99264912	-190695.94573991	428857.2	238161.25426009	0.555339293				13.0	12.939	-2.8362560281									28.5013888889	-59.027718
29.0013888889	97	2022-02-13T20:07:18	1644800838	5.077	12.935	-4.438	0.6186	0.3546	4.152	0	-220632	-4.4533333333	-4.5833333333	-199796.842600897		12.98719088	-199796.842600897	431722.8	231925.957399103	0.5372103521		25	-3.9	13.0	12.935	-2.9146011717									29.0013888889	-57.40553
29.5016666667	98	2022-02-13T20:37:19	1644802639	4.412	12.922	-4.747	0.6087	0.3494	4.132	0	-228696	-4.4775124931	-4.6075124931	-208950.833542601		12.97782472	-208950.833542601	434116.8	225165.966457399	0.5186760025				13.0	12.922	-2.7221402991									29.5016666667	-61.340734
30.0016666667	99	2022-02-13T21:07:19	1644804439	6.002	12.909	-4.377	0.561	0.3443	4.18	0	-240432	-6.52	-6.65	-222155.407533632		12.96047352	-222155.407533632	428392.8	206237.392466368	0.4814212388		25	-3.9	13.0	12.909	-2.949280329									30.0016666667	-56.502693
30.5016666667	100	2022-02-13T21:37:19	1644806239	6.455	12.918	-4.623	0.535	0.3392	4.193	0	-248472	-4.4666666667	-4.5966666667	-231282.779730942		12.97236648	-231282.779730942	426762	195479.220269058	0.4580520765				13.0	12.918	-2.7942894225									30.5016666667	-59.719914
31.0016666667	101	2022-02-13T22:07:19	1644808039	5.668	12.909	-4.377	0.5274	0.3342	4.17	0	-256464	-4.44	-4.57	-240357.201255605		12.96047352	-240357.201255605	429595.2	189237.998744395	0.4405030567		24	-4.4	13.0	12.909	-2.949280329									31.0016666667	-56.502693
31.5016666667	102	2022-02-13T22:37:19	1644809839	4.817	12.887	-4.5	0.5206	0.3293	4.144	0	-264504	-4.4666666667	-4.5966666667	-249484.573452915		12.93992	-249484.573452915	432658.8	183174.226547085	0.4233687759				12.9	12.887	-2.8637777778									31.5016666667	-57.9915
32.0016666667	103	2022-02-13T23:07:19	1644811639	4.223	12.78	-7.398	0.5071	0.3245	4.127	0	-273936	-5.24	-5.37	-260147.515156951		12.86700048	-260147.515156951	434797.2	174649.684843049	0.4016807947		25	-3.9	12.9	12.78	-1.7274939173									32.0016666667	-94.54644
32.5016666667	104	2022-02-13T23:37:19	1644813439	6.572	12.857	-4.623	0.4493	0.3197	4.197	0	-284304	-5.76	-5.89	-271842.994977578		12.91136648	-271842.994977578	426340.8	154497.805022422	0.362380999				12.9	12.857	-2.7810945274									32.5016666667	-59.437911
33.0016666667	105	2022-02-14T00:07:19	1644815239	6.142	12.84	-4.562	0.437	0.3151	4.184	0	-292272	-4.4266666667	-4.5566666667	-280890.941165919		12.89364912	-280890.941165919	427888.8	146997.858834081	0.343542198		23	-5.0	12.9	12.84	-2.8145550197									33.0016666667	-58.57608
33.5016666667	106	2022-02-14T00:37:19	1644817039	5.182	12.814	-4.253	0.4326	0.3104	4.155	0	-300240	-4.4266666667	-4.5566666667	-289938.88735426		12.86401528	-289938.88735426	431344.8	141405.91264574	0.3278257038				12.9	12.814	-3.012932048									33.5016666667	-54.497942
34.0016666667	107	2022-02-14T01:07:19	1644818839	4.303	12.78	-4.562	0.4271	0.3059	4.128	0	-308232	-4.44	-4.57	-299013.308878924		12.83364912	-299013.308878924	434509.2	135495.891121076	0.3118366449		21	-6.1	12.8	12.78	-2.8014028935									34.0016666667	-58.30236
34.5016666667	108	2022-02-14T01:37:19	1644820639	6.14	12.741	-4.5	0.3721	0.3014	4.184	0	-320280	-6.6933333333	-6.8233333333	-312562.062242152		12.79392	-312562.062242152	427896	115333.937757848	0.2695373122				12.8	12.741	-2.8313333333									34.5016666667	-57.3345
35.0016666667	109	2022-02-14T02:07:19	1644822439	6.232	12.711	-4.623	0.3513	0.297	4.187	0	-328368	-4.4933333333	-4.6233333333	-321742.385112108		12.76536648	-321742.385112108	427564.8	105822.414887892	0.2475002968		20	-6.7	12.8	12.711	-2.749513303									35.0016666667	-58.762953
35.5019444444	110	2022-02-14T02:37:20	1644824240	5.283	12.668	-4.623	0.3473	0.2927	4.158	0	-336408	-4.464186563	-4.594186563	-330869.900717489		12.72236648	-330869.900717489	430981.2	100111.299282511	0.2322869287				12.7	12.668	-2.7402119836									35.5019444444	-58.564164
36.0019444444	111	2022-02-14T03:07:20	1644826040	4.302	12.621	-4.747	0.3437	0.2884	4.128	0	-344496	-4.4933333333	-4.6233333333	-340050.223587444		12.67682472	-340050.223587444	434512.8	94462.5764125561	0.2173988348		20	-6.7	12.7	12.621	-2.6587318306									36.0019444444	-59.911887
36.5019444444	112	2022-02-14T03:37:20	1644827840	5.91	12.53	-4.562	0.2906	0.2842	4.177	0	-356832	-6.8533333333	-6.9833333333	-353916.680986547		12.58364912	-353916.680986547	428724	74807.3190134529	0.1744882932				12.6	12.53	-2.7466023674									36.5019444444	-57.16186
37.0019444444	113	2022-02-14T04:07:20	1644829640	6.238	12.492	-4.747	0.2656	0.28	4.187	0	-364944	-4.5066666667	-4.6366666667	-363123.479192825		12.54782472	-363123.479192825	427543.2	64419.7208071749	0.1506741794		19	-7.2	12.5	12.492	-2.6315567727									37.0019444444	-59.299524
37.2705555556	114	2022-02-14T04:23:27	1644830607	5.732	12.448	-4.623	0.2636	0.2778	4.172	0	-369336	-4.5418821096	-4.6718821096	-368107.141345291		12.50236648	-368107.141345291	429364.8	61257.6586547085	0.1426704254				12.5	12.448	-2.6926238373									37.2705555556	-57.547104
37.2719444444	13	2022-02-14T04:23:32	1644830612	5.732	12.444	-4.5	0.2636	0.2778	4.172	0	-369360	-4.8	-4.93	-368134.333721973		12.49692	-368134.333721973	429364.8	61230.4662780269	0.1426070937				12.5	12.444	-2.7653333333									37.2719444444	-55.998
37.5019444444	14	2022-02-14T04:37:20	1644831440	5.208	12.379	-4.747	0.2632	0.2759	4.156	0	-373104	-4.5217391304	-4.6517391304	-372383.228071749		12.43482472	-372383.228071749	431251.2	58867.9719282512	0.1365050623				12.4	12.379	-2.6077522646									37.5019444444	-58.763113
38.0019444444	15	2022-02-14T05:07:20	1644833240	4.127	11.893	-7.645	0.2592	0.2719	4.123	0	-382440	-5.1866666667	-5.3166666667	-382940.268430493		11.9829052	-382940.268430493	435142.8	52202.5315695068	0.1199664376		18	-7.8	12.0	11.893	-1.5556572923									38.0019444444	-90.921985
38.5019444444	16	2022-02-14T05:37:20	1644835040	5.973	10.571	-5.487	0.1987	0.2679	4.179	0	-395640	-7.3333333333	-7.4633333333	-397759.83793722		10.63552712	-397759.83793722	428497.2	30737.3620627802	0.0717329356				10.6	10.571	-1.9265536723									38.5019444444	-58.003077
39.0019444444	17	2022-02-14T06:07:20	1644836840	6.075	10.485	-0.8	0.1896	0.2639	4.182	0	-398592	-1.64	-1.77	-401274.438834081		10.494408	-401274.438834081	428130	26855.5611659192	0.0627275855		17	-8.3	10.5	10.485	-13.10625									39.0019444444	-8.388
39.5019444444	18	2022-02-14T06:37:20	1644838640	4.903	9.921	-0.8	0.2059	0.2601	4.147	0	-400032	-0.8	-0.93	-403121.093542601		9.930408	-403121.093542601	432349.2	29228.1064573991	0.0676030081		17	-8.3	9.9	9.921	-12.40125									39.5019444444	-7.9368
																																			0	0
																																			0	0
																																			0	0

## 20220216_060308
Hs
self_talk: new string = 'h'

******** TALK *********
Help for serial talk. Entries and current values. All entries follwed by CR
A= nominalize the rp structure for clean boots etc'
H<?> Manage history
Hd= dump the summary log to screen
HR= reset the summary log
Hs= save a data point to summary log and print log and status to screen
m= assign curve charge state in fraction to all versions including model- '(0-1.1)'
M= assign a CHARGE state in percent to all versions including model- '('truncated 0-100')'
n= assign curve charge state in fraction to model only (ekf if modeling)- '(0-1.1)'
N= assign a CHARGE state in percent to model only (ekf if modeling)-- '('truncated 0-100')'
s curr signal select (0=amp preferred	1=noamp) = 0
v= 2 : verbosity	-128 - +128. [2]
D/S<?> Adjustments. For example:
Da= -0.200 : delta I adder to sensed amplified shunt current	A [0]
Db= -0.500 : delta I adder to sensed shunt current	A [0]
Di= -0.600 : delta I adder to all sensed shunt current	A [0]
Dc= 0.000 : delta V adder to sensed battery voltage	V [0]
Dt= 0.000 : delta T adder to sensed Tbatt	deg C [0]
Dv= 0.00 : delta V adder to solved battery calculation	V
Sc= 1.02 : Scalar battery model size
Sr= 1.00 : Scalar resistor for battery dynamic calculation	V
Sk= 1.00 : Saturation of model cutback gain scalar
E= set the BatteryModel delta_q to same value as Battery'
P<?> Print Battery values
Pa= print all
Pb= print battery
Pc= print all coulombs
Pe= print ekf
Pm= print model
Pr= print retained and command parameters
Ps= print all state-space
Px= print current signal selection
Pv= print voltage signal details
Q print vital stats
R<?> Reset
Re= equalize delta_q in model to battery monitor
Rr= saturate battery monitor and equalize model to monitor
RR= saturate	equalize	and nominalize all testing for DEPLOY
Rs= small reset. reset flags to reinitialize filters
T<new cmd> Send in a new command. Used to test calling Talk from itself. For Example:
Tv=-78 sends v=-78 to talk
w turn on wifi = 0
X<?> - Test Mode. For example:
Xd= 0	dc-dc charger on [0]
Xx= 0	use model for Vbatt [0]
Xa= 0.000 : Injection amplitude A pk (0-18.3) [0]
Xf= 0.000 : Injection frequency Hz (0-2) [0]
Xt= 0 : Injection type. 's'	'q'	't' (0=none	1=sine	2=square	3=triangle)
Xo= 0.000 : Injection offset A (-18.3-18.3) [0]
Di= -0.600 : Injection A (unlimited) [0]
Xp= <?>	programmed injection settings...
-1: Off	modeling false
0: steady-state modeling
1: 1 Hz sinusoid centered at 0 with largest supported amplitude
2: 1 Hz square centered at 0 with largest supported amplitude
3: 1 Hz triangle centered at 0 with largest supported amplitude
4: -1C soft discharge until reset by Xp0 or Di0. Software only
5: +1C soft charge until reset by Xp0 or Di0. Software only
6: +0.2C hard charge until reset by Xp0 or Di0
h this menu
0	2022-02-14T10:24:30	1644852270	6.25	11.988	32.315	1	0.6345	13.432	0	-398976
1	2022-02-14T10:54:31	1644854071	6.388	13.034	-0.552	0.9991	0.6345	13.424	0	-349032
2	2022-02-14T11:24:31	1644855871	8.617	13.176	9.868	0.9884	0.6345	13.302	13.069	-344040
3	2022-02-14T11:54:31	1644857671	8.623	13.236	5.367	1	0.6345	13.475	13.162	-338904
4	2022-02-14T12:24:31	1644859471	8.623	13.404	12.52	1	0.6345	13.475	13.25	-338904
5	2022-02-14T12:54:31	1644861271	8.625	13.783	39.345	1	0.6345	13.475	13.335	-338904
6	2022-02-14T13:24:31	1644863071	13.12	13.309	5.428	0.9951	0.9637	13.553	13.24	-319536
7	2022-02-14T13:54:30	1644864870	12.957	13.249	2.16	1	0.9596	13.63	13.221	-317352
8	2022-02-14T14:24:34	1644866674	11.342	13.227	1.543	1	0.9724	13.558	13.207	-317328
9	2022-02-14T14:54:34	1644868474	11.613	13.215	0.372	0.9909	0.9681	13.426	13.209	-316488
10	2022-02-14T15:24:34	1644870274	12.025	13.21	0.187	0.9894	0.9632	13.415	13.207	-315288
11	2022-02-14T15:54:34	1644872074	10.218	13.193	0.063	1	0.9762	13.509	13.193	-315144
12	2022-02-14T16:24:34	1644873874	12.077	13.189	0.002	0.9813	0.961	13.285	13.188	-315048
13	2022-02-14T16:54:34	1644875674	11.268	13.184	-0.12	0.9892	0.9663	13.384	13.186	-315120
14	2022-02-14T17:24:34	1644877474	10.192	13.176	-0.12	0.9979	0.9742	13.476	13.178	-315384
15	2022-02-14T17:54:34	1644879274	12.025	13.327	-0.243	0.9997	0.9656	13.584	13.197	-304872
16	2022-02-14T18:24:34	1644881074	11.625	13.219	-0.182	1	0.9738	13.571	13.222	-305256
17	2022-02-14T18:54:34	1644882874	10.013	13.124	-3.02	0.9968	0.9714	13.453	13.161	-308856
18	2022-02-14T19:24:34	1644884674	11.712	13.154	-0.243	0.9685	0.9571	13.205	13.158	-313440
19	2022-02-14T19:54:34	1644886474	10.81	13.736	29.848	1	0.9894	13.535	13.366	-303552
20	2022-02-14T20:24:34	1644888274	10.465	13.262	-0.182	0.9941	0.9834	13.43	13.264	-303984
21	2022-02-14T20:54:34	1644890074	12.153	13.232	-0.182	0.9756	0.9729	13.248	13.234	-304440
22	2022-02-14T21:24:35	1644891875	10.11	13.219	-0.182	0.9952	0.9812	13.432	13.222	-304776
23	2022-02-14T21:54:35	1644893675	10.343	13.21	-0.243	0.9923	0.9804	13.398	13.213	-305112
24	2022-02-14T22:24:35	1644895475	11.618	13.21	-0.182	0.9784	0.9701	13.242	13.213	-305472
25	2022-02-14T22:54:35	1644897275	9.49	13.202	-0.182	0.9991	0.9809	13.477	13.204	-305832
26	2022-02-14T23:24:35	1644899075	10.458	13.197	-0.182	0.9886	0.9771	13.345	13.2	-306192
27	2022-02-14T23:54:35	1644900875	11.263	13.189	-0.243	0.9793	0.9698	13.235	13.192	-306576
28	2022-02-15T00:24:35	1644902675	9.24	13.193	-0.182	0.9988	0.9804	13.468	13.196	-306984
29	2022-02-15T00:54:35	1644904475	10.512	13.189	-0.243	0.9851	0.9747	13.294	13.192	-307416
30	2022-02-15T01:24:35	1644906275	10.96	13.184	-0.243	0.9793	0.9701	13.226	13.188	-307824
31	2022-02-15T01:54:35	1644908075	9.253	13.18	-0.243	0.9957	0.9799	13.422	13.183	-308232
32	2022-02-15T02:24:35	1644909875	10.917	13.184	-0.182	0.9781	0.9704	13.219	13.187	-308616
33	2022-02-15T02:54:35	1644911675	10.652	13.176	-0.182	0.9795	0.9711	13.217	13.178	-308976
34	2022-02-15T03:24:35	1644913475	9.362	13.18	-0.182	0.9919	0.9786	13.367	13.182	-309360
35	2022-02-15T03:54:35	1644915275	11.178	13.18	-0.182	0.9726	0.9671	13.205	13.182	-309744
36	2022-02-15T04:24:35	1644917075	10.25	13.172	-0.243	0.9805	0.9733	13.215	13.174	-310176
37	2022-02-15T04:54:35	1644918875	9.275	13.18	-0.243	0.9898	0.978	13.334	13.183	-310584
38	2022-02-15T05:24:35	1644920675	11.038	13.184	-0.243	0.9709	0.9673	13.193	13.188	-311040
39	2022-02-15T05:54:35	1644922475	10.605	13.766	27.073	1	0.9936	13.527	13.432	-298248
40	2022-02-15T06:24:36	1644924276	12.207	13.787	26.518	0.9997	0.9917	13.592	13.458	-288288
41	2022-02-15T06:54:36	1644926076	12.087	13.322	-0.243	1	0.9837	13.592	13.326	-286200
42	2022-02-15T07:24:36	1644927876	10.057	14.296	21.832	1	1	13.502	14.016	-285552
43	2022-02-15T07:54:36	1644929676	12.407	13.947	0.187	0.9999	1	13.605	13.945	-285624
44	2022-02-15T08:20:48	1644931248	12.147	14.498	0.433	1	1	13.594	14.493	-285624
45	2022-02-15T08:20:52	1644931252	12.147	14.493	0.248	1	1	13.594	14.489	-285624
46	2022-02-15T08:24:36	1644931476	11.892	14.498	0.31	1	1	13.582	14.494	-285624
47	2022-02-15T08:54:36	1644933276	10.067	14.481	0.248	1	1	13.502	14.478	-285624
48	2022-02-15T09:24:36	1644935076	11.93	14.477	0.187	0.9999	1	13.584	14.474	-285624
49	2022-02-15T09:54:36	1644936876	12.028	14.477	0.187	1	1	13.589	14.474	-285624
50	2022-02-15T10:24:36	1644938676	10.74	14.477	0.187	1	1	13.533	14.474	-285624
51	2022-02-15T10:54:36	1644940476	10.307	14.467	0.125	0.9999	1	13.512	14.466	-285624
52	2022-02-15T11:20:43	1644942043	12.352	13.899	-4.315	0.9991	1	13.589	13.934	-285864
53	2022-02-15T11:24:36	1644942276	12.375	13.516	-4.747	0.9963	0.9981	13.543	13.572	-286920
54	2022-02-15T11:54:36	1644944076	11.502	13.154	-4.5	0.9851	0.9711	13.326	13.21	-295056
55	2022-02-15T12:24:36	1644945876	10.353	13.116	-7.46	0.9706	0.9777	13.17	13.206	-305832
56	2022-02-15T12:54:37	1644947677	12.558	13.163	-4.438	0.9215	0.9649	13.054	13.217	-316440
57	2022-02-15T13:24:37	1644949477	12.073	13.158	-4.5	0.9067	0.9689	12.975	13.214	-324576
58	2022-02-15T13:54:37	1644951277	10.677	13.098	-7.213	0.9009	0.9728	12.886	13.186	-333120
59	2022-02-15T14:24:37	1644953077	12.102	13.146	-4.315	0.8551	0.966	12.676	13.202	-345648
60	2022-02-15T14:54:37	1644954877	12.442	13.154	-4.685	0.8307	0.963	12.565	13.211	-353760
61	2022-02-15T15:24:37	1644956677	11.048	13.146	-4.623	0.8267	0.9727	12.379	13.203	-361872
62	2022-02-15T15:54:37	1644958477	11.372	13.064	-7.398	0.7927	0.9603	12.1	13.154	-374472
63	2022-02-15T16:24:37	1644960277	12.557	13.12	-4.5	0.7564	0.9543	11.353	13.175	-383280
64	2022-02-15T16:54:37	1644962077	11.263	13.102	-4.747	0.752	0.9606	10.355	13.159	-391440
65	2022-02-15T17:24:37	1644963877	10.885	13.008	-7.028	0.7274	0.9487	7.971	13.097	-403536
66	2022-02-15T17:54:37	1644965677	12.48	13.043	-4.623	0.683	0.9349	6.871	13.099	-413400
67	2022-02-15T18:24:37	1644967477	11.08	13.029	-4.5	0.6807	0.9442	5.39	13.086	-421584
68	2022-02-15T18:54:38	1644969278	10.742	12.957	-7.398	0.655	0.9383	4.82	13.047	-434064
69	2022-02-15T19:24:38	1644971078	12.262	13.008	-4.5	0.6104	0.9272	4.672	13.064	-444024
70	2022-02-15T19:54:38	1644972878	10.668	12.957	-7.398	0.6114	0.9345	4.418	13.03	-452208
71	2022-02-15T20:24:38	1644974678	10.728	12.939	-7.09	0.579	0.9333	4.328	13.027	-465408
72	2022-02-15T20:54:38	1644976478	11.988	12.982	-4.685	0.5374	0.9247	4.379	13.039	-475200
73	2022-02-15T21:24:38	1644978278	10.11	12.913	-7.398	0.541	0.9353	4.304	13.004	-484464
74	2022-02-15T21:54:38	1644980078	10.802	12.9	-7.09	0.4999	0.9251	4.332	12.989	-497568
75	2022-02-15T22:24:38	1644981878	11.682	12.947	-4.377	0.464	0.9201	4.367	13.002	-506904
76	2022-02-15T22:54:38	1644983678	9.74	12.866	-7.398	0.4678	0.926	4.292	12.956	-517032
77	2022-02-15T23:24:38	1644985478	10.953	12.84	-7.46	0.4185	0.9086	4.338	12.93	-530088
78	2022-02-15T23:54:38	1644987278	11.475	12.879	-4.623	0.3884	0.9039	4.358	12.935	-539040
79	2022-02-16T00:24:38	1644989078	9.623	12.788	-7.337	0.3909	0.906	4.288	12.878	-549720
80	2022-02-16T00:54:38	1644990878	11.027	12.737	-7.09	0.3377	0.8891	4.341	12.825	-562752
81	2022-02-16T01:24:38	1644992678	11.383	12.754	-4.438	0.3103	0.8847	4.355	12.809	-571560
82	2022-02-16T01:54:39	1644994479	9.56	12.629	-7.213	0.3131	0.8844	4.287	12.718	-582432
83	2022-02-16T02:24:39	1644996279	10.837	12.56	-7.09	0.2612	0.8672	4.333	12.648	-595440
84	2022-02-16T02:54:39	1644998079	11.487	12.578	-4.5	0.2273	0.8574	4.359	12.633	-604800
85	2022-02-16T03:24:39	1644999879	9.483	12.328	-7.09	0.2352	0.8472	4.284	12.416	-615336
86	2022-02-16T03:54:39	1645001679	10.202	11.497	-7.707	0.1907	0.7801	4.308	11.591	-628776
87	2022-02-13T09:07:17	1644761237	5.215	13.215	-1.17	0.9309	0.4904	12.887	0	-85128
88	2022-02-13T09:37:17	1644763037	4.648	13.202	-1.17	0.932	0.4833	12.881	0	-87288
89	2022-02-13T10:07:17	1644764837	4.882	13.107	-3.945	0.9194	0.4762	12.828	0	-91944
90	2022-02-13T10:37:17	1644766637	6.713	13.21	-1.17	0.892	0.4692	12.713	0	-94920
91	2022-02-13T11:07:17	1644768437	6.187	13.18	-2.28	0.8932	0.4624	12.711	0	-96888
92	2022-02-13T11:37:17	1644770237	5.458	13.168	-2.28	0.8912	0.4556	12.679	0	-101112
93	2022-02-13T12:07:17	1644772037	4.867	13.154	-2.403	0.8879	0.4489	12.639	0	-105360
94	2022-02-13T12:37:17	1644773837	4.478	13.154	-2.342	0.8823	0.4423	12.586	0	-109608
95	2022-02-13T13:07:17	1644775637	5.412	13.06	-5.117	0.8558	0.4359	12.393	0	-117000
96	2022-02-13T13:37:17	1644777437	6.663	13.15	-2.342	0.8303	0.4295	12.214	0	-121464
97	2022-02-13T14:07:17	1644779237	6.04	13.15	-2.403	0.8274	0.4232	12.178	0	-125712
98	2022-02-13T14:37:18	1644781038	5.285	13.146	-2.403	0.8262	0.417	12.152	0	-129984
99	2022-02-13T15:07:18	1644782838	4.64	13.137	-2.342	0.8237	0.4109	12.118	0	-134232
100	2022-02-13T15:29:56	1644784196	4.277	12.999	-6.782	0.8164	0.4063	12.052	0	-139200
101	2022-02-13T15:37:18	1644784638	4.827	12.961	-7.645	0.8033	0.4049	11.957	0	-142440
102	2022-02-13T16:07:18	1644786438	6.692	13.038	-4.315	0.7589	0.3989	10.273	0	-151680
103	2022-02-13T16:37:18	1644788238	6.303	13.025	-4.623	0.7443	0.3931	8.711	0	-159936
104	2022-02-13T17:07:18	1644790038	5.57	12.999	-4.685	0.7342	0.3874	7.618	0	-168096
105	2022-02-13T17:37:18	1644791838	4.935	12.977	-4.623	0.7232	0.3817	6.468	0	-176208
106	2022-02-13T18:07:18	1644793638	4.415	12.957	-4.5	0.7104	0.3761	5.172	0	-184560
107	2022-02-13T18:37:18	1644795438	5.802	12.943	-4.438	0.6663	0.3706	4.173	0	-196464
108	2022-02-13T19:07:18	1644797238	6.565	12.965	-4.377	0.6363	0.3651	4.197	0	-204624
109	2022-02-13T19:37:18	1644799038	5.873	12.939	-4.562	0.6268	0.3598	4.176	0	-212616
110	2022-02-13T20:07:18	1644800838	5.077	12.935	-4.438	0.6186	0.3546	4.152	0	-220632
111	2022-02-13T20:37:19	1644802639	4.412	12.922	-4.747	0.6087	0.3494	4.132	0	-228696
112	2022-02-13T21:07:19	1644804439	6.002	12.909	-4.377	0.561	0.3443	4.18	0	-240432
113	2022-02-13T21:37:19	1644806239	6.455	12.918	-4.623	0.535	0.3392	4.193	0	-248472
114	2022-02-13T22:07:19	1644808039	5.668	12.909	-4.377	0.5274	0.3342	4.17	0	-256464
i	date	time	Tbatt	Vbatt	Ibatt	soc	soc_ekf	voc_soc	voc_ekf	delta_q_inf
self_talk: new string = 'Pa'
self_talk: new string = 'Pb'
Monitor:Battery:
temp	#cells	dvoc_dt = 3.1	4	0.027200;
r0	r_ct	tau_ct	r_dif	tau_dif	r_sd	tau_sd = 0.003000	0.0016	0.2	0.0077	83	70	18000000.000000;
bms_off_ = 1; // BMS off	T = current prevented
dv_dsoc = 0.000000; // Derivative scaled	V/fraction
ib = 0.000; // Current into battery	A
vb = 1.197; // Total model voltage	voltage at terminals	V
voc = 13.376; // Static model open circuit voltage	V
voc_soc = 13.376; // Static model open circuit voltage from table	V
vsat = 13.255; // Saturation threshold at temperature	V
voc_dyn = 0.000; // Charging voltage	V
vdyn = 13.376; // Model current induced back emf	V
q = 360000.0; // Present charge	C
q_ekf = 278566.4; // Filtered charge calculated by ekf	C
tcharge = -24.0; // Charging time to full	hr
tcharge_ekf = 8.8; // Charging time to full from ekf	hr
soc_ekf = 0.635; // Filtered state of charge from ekf (0-1)
SOC_ekf_ = 77.4; // Filtered state of charge from ekf (0-100)
amp_hrs_remaining = 115.781; // Discharge amp*time left if drain to q=0	A-h
amp_hrs_remaining_ekf_ = 71.286; // Discharge amp*time left if drain to q_ekf=0	A-h
sr = 1.000; // Resistance scalar
dv_ = 0.000; // Adjustment	V
dt_ = 0.000; // Update time	s
Monitor::Coulombs:
q_cap_rated_ = 360000.0; // Rated capacity at t_rated_	saved for future scaling	C
q_cap_rated_scaled_ = 360000.0; // Applied rated capacity at t_rated_	after scaling	C
q_capacity_ = 438750.0; // Saturation charge at temperature	C
q_ = 438749.1; // Present charge available to use	except q_min_	C
q_min_ = 21937.5; // Charge at low voltage shutdown	C
delta_q_ -0.9; // Charge since saturated	C
delta_q_inf_ -636508.4; // Charge since last full reset	C
soc_ = 1.000; // Fraction of saturation charge (q_capacity_) available (0-1) soc_);
SOC_ = 121.9; // Fraction of rated capacity available (0 - ~1.2). For comparison to other batteries
sat_ = 0; // Indication calculated by caller that battery is saturated	T=saturated
t_rated_ = 25.0; // Rated temperature	deg C
t_last_ = 3.1; // Last battery temperature for rate limit memory	deg C
t_rlim_ = 0.017; // Tbatt rate limit	deg C / s
resetting_ = 0; // Flag to coordinate user testing of coulomb counters	T=performing an external reset of counter
soc_min_ = 0.050; // Lowest soc for power delivery. Arises with temp < 20 C
Monitor::StateSpace:
A = [ -5.000000	0
0	-0.012048];
x = [ -0.000269	-0.000086];
B = [ 0.008000	0
0.000093	0.000000];
u = [ -0.183326	1.197068];
C = [ -1.000000	-1.000000];
D = [ -0.003000	1.000000];
x_dot = [ -0.000247	-0.000016];
Monitor::EKF_1x1:
Inputs:
z = 0.000 // 1x1 input	=voc	dynamic predicted by other model	V
R = 0.010000 // 1x1 Kalman state uncertainty
Q = 0.000001 // 1x1 Kalman process uncertainty
H = 0.000 // 1x1 Jacobian sensitivity dV/dSOC
Outputs:
x = 0.635 // 1x1 Kalman state variable = Vsoc (0-1 fraction)
hx = 4.094 // Output of observation function h(x)
y = -4.094 // 1x1 Residual z-hx	V
P = 0.000043 // 1x1 Kalman uncertainty covariance
K = 0.000000 // 1x1 Kalman gain
S = 0.010000 // 1x1 system uncertainty

Model: rp.modeling = 0
self_talk: new string = 'Pm'
Model: rp.modeling = 0
Model:BatteryModel::Battery:
temp	#cells	dvoc_dt = 3.1	4	0.027200;
r0	r_ct	tau_ct	r_dif	tau_dif	r_sd	tau_sd = 0.003000	0.0016	0.2	0.0077	83	70	18000000.000000;
bms_off_ = 1; // BMS off	T = current prevented
dv_dsoc = 15.000000; // Derivative scaled	V/fraction
ib = 0.000; // Current into battery	A
vb = 13.376; // Total model voltage	voltage at terminals	V
voc = 13.376; // Static model open circuit voltage	V
voc_soc = -0.000; // Static model open circuit voltage from table	V
vsat = 13.255; // Saturation threshold at temperature	V
voc_dyn = -0.000; // Charging voltage	V
vdyn = 13.376; // Model current induced back emf	V
q = 447524.1; // Present charge	C
q_ekf = -0.0; // Filtered charge calculated by ekf	C
tcharge = 24.0; // Charging time to full	hr
tcharge_ekf = -0.0; // Charging time to full from ekf	hr
soc_ekf = -0.000; // Filtered state of charge from ekf (0-1)
SOC_ekf_ = -0.0; // Filtered state of charge from ekf (0-100)
amp_hrs_remaining = -0.000; // Discharge amp*time left if drain to q=0	A-h
amp_hrs_remaining_ekf_ = -0.000; // Discharge amp*time left if drain to q_ekf=0	A-h
sr = 1.000; // Resistance scalar
dv_ = 0.000; // Adjustment	V
dt_ = 0.100; // Update time	s
NOTE: for BatteryModel	voc_dyn	q_ekf	soc_ekf	SOC_ekf	and amp_hrs* not used
sat_ib_max_ = 0.002; // Current cutback to be applied to modeled ib output	A
sat_ib_null_ = 0.000; // Current cutback value for voc=vsat	A
sat_cutback_gain_ = 1000.000; // Gain to retard ib when voc exceeds vsat	dimensionless
model_cutback_ = 0; // Gain to retard ib when voc exceeds vsat	dimensionless
model_saturated_ = 0; // Modeled current being limited on saturation cutback	T = cutback limited
ib_sat_ = 0.500; // Indicator of maximal cutback	T = cutback saturated
s_cap_ = 0.000; // Rated capacity scalar
Model::Coulombs:
q_cap_rated_ = 360000.0; // Rated capacity at t_rated_	saved for future scaling	C
q_cap_rated_scaled_ = 367200.0; // Applied rated capacity at t_rated_	after scaling	C
q_capacity_ = 447525.0; // Saturation charge at temperature	C
q_ = 367199.5; // Present charge available to use	except q_min_	C
q_min_ = 22376.2; // Charge at low voltage shutdown	C
delta_q_ -0.9; // Charge since saturated	C
delta_q_inf_ -0.0; // Charge since last full reset	C
soc_ = 1.000; // Fraction of saturation charge (q_capacity_) available (0-1) soc_);
SOC_ = 121.9; // Fraction of rated capacity available (0 - ~1.2). For comparison to other batteries
sat_ = 0; // Indication calculated by caller that battery is saturated	T=saturated
t_rated_ = 25.0; // Rated temperature	deg C
t_last_ = 3.1; // Last battery temperature for rate limit memory	deg C
t_rlim_ = 0.017; // Tbatt rate limit	deg C / s
resetting_ = 0; // Flag to coordinate user testing of coulomb counters	T=performing an external reset of counter
soc_min_ = 0.050; // Lowest soc for power delivery. Arises with temp < 20 C
Model::StateSpace:
A = [ -5.000000	0
0	-0.012048];
x = [ 0.000000	0.000000];
B = [ 0.008000	0
0.000093	0.000000];
u = [ 0.000000	13.376222];
C = [ 1.000000	1.000000];
D = [ 0.003000	1.000000];
x_dot = [ 0.000000	0.000000];

self_talk: new string = 'Pr'
retained::debug = 2	delta_q = -0.868	t_last = 3.125	delta_q_model = -0.868	t_last_model = 3.125
curr_bias_amp = -0.200	curr_bias_noamp = -0.500	curr_bias_all = -0.600	curr_sel_noamp = 0
vbatt_bias = 0.000	modeling = 0	duty = 0	amp = 0.000	freq = 0.000	type = 0	offset = 0.000
t_bias = 0.000	s_cap_model = 1.020	cutback_gain_scalar = 1.000	delta_q_inf = -636508.370
command::enable_wifi = 0	model_cutback = 0	model_saturated = 0	soft_reset = 0	write_summary = 1	curr_bias_amp = -0.800	curr_bias_noamp = -1.100	dc_dc_on = 0

self_talk: new string = 'Q'
tb = 3.125
vb = 1.197
voc = 13.376
vsat = 13.255
ib = 0.000
soc = 1.000
soc_ekf= 0.635
modeling = 0
soc0_20220211	2022-02-16T06:06:12	38221572.11	2.133	3.125	3.125	1.197	13.376	13.255	0	0	0	-0.183	-24	1	0.635	1	121.9	77.4	121.9
soc0_20220211	2022-02-16T06:06:12	38221572.565	0.1	3.125	3.125	1.201	13.376	13.255	0	0	0	-0.183	-24	1	0.635	1	121.9	77.4	121.9
soc0_20220211	2022-02-16T06:06:12	38221572.965	0.1	3.125	3.125	1.197	13.376	13.255	0	0	0	-0.183	-24	1	0.635	1	121.9	77.4	121.9
soc0_20220211	2022-02-16T06:06:13	38221573.309	0.1	3.125	3.125	1.193	13.376	13.255	0	0	0	-0.183	-24	1	0.635	1	121.9	77.4	121.9
soc0_20220211	2022-02-16T06:06:13	38221573.766	0.1	3.125	3.125	1.193	13.376	13.255	0	0	0	-0.122	-24	1	0.635	1	121.9	77.4	121.9
Hs
self_talk: new string = 'h'

******** TALK *********
Help for serial talk. Entries and current values. All entries follwed by CR
A= nominalize the rp structure for clean boots etc'
H<?> Manage history
Hd= dump the summary log to screen
HR= reset the summary log
Hs= save a data point to summary log and print log and status to screen
m= assign curve charge state in fraction to all versions including model- '(0-1.1)'
M= assign a CHARGE state in percent to all versions including model- '('truncated 0-100')'
n= assign curve charge state in fraction to model only (ekf if modeling)- '(0-1.1)'
N= assign a CHARGE state in percent to model only (ekf if modeling)-- '('truncated 0-100')'
s curr signal select (0=amp preferred	1=noamp) = 0
v= 2 : verbosity	-128 - +128. [2]
D/S<?> Adjustments. For example:
Da= -0.200 : delta I adder to sensed amplified shunt current	A [0]
Db= -0.500 : delta I adder to sensed shunt current	A [0]
Di= -0.600 : delta I adder to all sensed shunt current	A [0]
Dc= 0.000 : delta V adder to sensed battery voltage	V [0]
Dt= 0.000 : delta T adder to sensed Tbatt	deg C [0]
Dv= 0.00 : delta V adder to solved battery calculation	V
Sc= 1.02 : Scalar battery model size
Sr= 1.00 : Scalar resistor for battery dynamic calculation	V
Sk= 1.00 : Saturation of model cutback gain scalar
E= set the BatteryModel delta_q to same value as Battery'
P<?> Print Battery values
Pa= print all
Pb= print battery
Pc= print all coulombs
Pe= print ekf
Pm= print model
Pr= print retained and command parameters
Ps= print all state-space
Px= print current signal selection
Pv= print voltage signal details
Q print vital stats
R<?> Reset
Re= equalize delta_q in model to battery monitor
Rr= saturate battery monitor and equalize model to monitor
RR= saturate	equalize	and nominalize all testing for DEPLOY
Rs= small reset. reset flags to reinitialize filters
T<new cmd> Send in a new command. Used to test calling Talk from itself. For Example:
Tv=-78 sends v=-78 to talk
w turn on wifi = 0
X<?> - Test Mode. For example:
Xd= 0	dc-dc charger on [0]
Xx= 0	use model for Vbatt [0]
Xa= 0.000 : Injection amplitude A pk (0-18.3) [0]
Xf= 0.000 : Injection frequency Hz (0-2) [0]
Xt= 0 : Injection type. 's'	'q'	't' (0=none	1=sine	2=square	3=triangle)
Xo= 0.000 : Injection offset A (-18.3-18.3) [0]
Di= -0.600 : Injection A (unlimited) [0]
Xp= <?>	programmed injection settings...
-1: Off	modeling false
0: steady-state modeling
1: 1 Hz sinusoid centered at 0 with largest supported amplitude
2: 1 Hz square centered at 0 with largest supported amplitude
3: 1 Hz triangle centered at 0 with largest supported amplitude
4: -1C soft discharge until reset by Xp0 or Di0. Software only
5: +1C soft charge until reset by Xp0 or Di0. Software only
6: +0.2C hard charge until reset by Xp0 or Di0
h this menu
0	2022-02-14T10:24:30	1644852270	6.25	11.988	32.315	1	0.6345	13.432	0	-398976
1	2022-02-14T10:54:31	1644854071	6.388	13.034	-0.552	0.9991	0.6345	13.424	0	-349032
2	2022-02-14T11:24:31	1644855871	8.617	13.176	9.868	0.9884	0.6345	13.302	13.069	-344040
3	2022-02-14T11:54:31	1644857671	8.623	13.236	5.367	1	0.6345	13.475	13.162	-338904
4	2022-02-14T12:24:31	1644859471	8.623	13.404	12.52	1	0.6345	13.475	13.25	-338904
5	2022-02-14T12:54:31	1644861271	8.625	13.783	39.345	1	0.6345	13.475	13.335	-338904
6	2022-02-14T13:24:31	1644863071	13.12	13.309	5.428	0.9951	0.9637	13.553	13.24	-319536
7	2022-02-14T13:54:30	1644864870	12.957	13.249	2.16	1	0.9596	13.63	13.221	-317352
8	2022-02-14T14:24:34	1644866674	11.342	13.227	1.543	1	0.9724	13.558	13.207	-317328
9	2022-02-14T14:54:34	1644868474	11.613	13.215	0.372	0.9909	0.9681	13.426	13.209	-316488
10	2022-02-14T15:24:34	1644870274	12.025	13.21	0.187	0.9894	0.9632	13.415	13.207	-315288
11	2022-02-14T15:54:34	1644872074	10.218	13.193	0.063	1	0.9762	13.509	13.193	-315144
12	2022-02-14T16:24:34	1644873874	12.077	13.189	0.002	0.9813	0.961	13.285	13.188	-315048
13	2022-02-14T16:54:34	1644875674	11.268	13.184	-0.12	0.9892	0.9663	13.384	13.186	-315120
14	2022-02-14T17:24:34	1644877474	10.192	13.176	-0.12	0.9979	0.9742	13.476	13.178	-315384
15	2022-02-14T17:54:34	1644879274	12.025	13.327	-0.243	0.9997	0.9656	13.584	13.197	-304872
16	2022-02-14T18:24:34	1644881074	11.625	13.219	-0.182	1	0.9738	13.571	13.222	-305256
17	2022-02-14T18:54:34	1644882874	10.013	13.124	-3.02	0.9968	0.9714	13.453	13.161	-308856
18	2022-02-14T19:24:34	1644884674	11.712	13.154	-0.243	0.9685	0.9571	13.205	13.158	-313440
19	2022-02-14T19:54:34	1644886474	10.81	13.736	29.848	1	0.9894	13.535	13.366	-303552
20	2022-02-14T20:24:34	1644888274	10.465	13.262	-0.182	0.9941	0.9834	13.43	13.264	-303984
21	2022-02-14T20:54:34	1644890074	12.153	13.232	-0.182	0.9756	0.9729	13.248	13.234	-304440
22	2022-02-14T21:24:35	1644891875	10.11	13.219	-0.182	0.9952	0.9812	13.432	13.222	-304776
23	2022-02-14T21:54:35	1644893675	10.343	13.21	-0.243	0.9923	0.9804	13.398	13.213	-305112
24	2022-02-14T22:24:35	1644895475	11.618	13.21	-0.182	0.9784	0.9701	13.242	13.213	-305472
25	2022-02-14T22:54:35	1644897275	9.49	13.202	-0.182	0.9991	0.9809	13.477	13.204	-305832
26	2022-02-14T23:24:35	1644899075	10.458	13.197	-0.182	0.9886	0.9771	13.345	13.2	-306192
27	2022-02-14T23:54:35	1644900875	11.263	13.189	-0.243	0.9793	0.9698	13.235	13.192	-306576
28	2022-02-15T00:24:35	1644902675	9.24	13.193	-0.182	0.9988	0.9804	13.468	13.196	-306984
29	2022-02-15T00:54:35	1644904475	10.512	13.189	-0.243	0.9851	0.9747	13.294	13.192	-307416
30	2022-02-15T01:24:35	1644906275	10.96	13.184	-0.243	0.9793	0.9701	13.226	13.188	-307824
31	2022-02-15T01:54:35	1644908075	9.253	13.18	-0.243	0.9957	0.9799	13.422	13.183	-308232
32	2022-02-15T02:24:35	1644909875	10.917	13.184	-0.182	0.9781	0.9704	13.219	13.187	-308616
33	2022-02-15T02:54:35	1644911675	10.652	13.176	-0.182	0.9795	0.9711	13.217	13.178	-308976
34	2022-02-15T03:24:35	1644913475	9.362	13.18	-0.182	0.9919	0.9786	13.367	13.182	-309360
35	2022-02-15T03:54:35	1644915275	11.178	13.18	-0.182	0.9726	0.9671	13.205	13.182	-309744
36	2022-02-15T04:24:35	1644917075	10.25	13.172	-0.243	0.9805	0.9733	13.215	13.174	-310176
37	2022-02-15T04:54:35	1644918875	9.275	13.18	-0.243	0.9898	0.978	13.334	13.183	-310584
38	2022-02-15T05:24:35	1644920675	11.038	13.184	-0.243	0.9709	0.9673	13.193	13.188	-311040
39	2022-02-15T05:54:35	1644922475	10.605	13.766	27.073	1	0.9936	13.527	13.432	-298248
40	2022-02-15T06:24:36	1644924276	12.207	13.787	26.518	0.9997	0.9917	13.592	13.458	-288288
41	2022-02-15T06:54:36	1644926076	12.087	13.322	-0.243	1	0.9837	13.592	13.326	-286200
42	2022-02-15T07:24:36	1644927876	10.057	14.296	21.832	1	1	13.502	14.016	-285552
43	2022-02-15T07:54:36	1644929676	12.407	13.947	0.187	0.9999	1	13.605	13.945	-285624
44	2022-02-15T08:20:48	1644931248	12.147	14.498	0.433	1	1	13.594	14.493	-285624
45	2022-02-15T08:20:52	1644931252	12.147	14.493	0.248	1	1	13.594	14.489	-285624
46	2022-02-15T08:24:36	1644931476	11.892	14.498	0.31	1	1	13.582	14.494	-285624
47	2022-02-15T08:54:36	1644933276	10.067	14.481	0.248	1	1	13.502	14.478	-285624
48	2022-02-15T09:24:36	1644935076	11.93	14.477	0.187	0.9999	1	13.584	14.474	-285624
49	2022-02-15T09:54:36	1644936876	12.028	14.477	0.187	1	1	13.589	14.474	-285624
50	2022-02-15T10:24:36	1644938676	10.74	14.477	0.187	1	1	13.533	14.474	-285624
51	2022-02-15T10:54:36	1644940476	10.307	14.467	0.125	0.9999	1	13.512	14.466	-285624
52	2022-02-15T11:20:43	1644942043	12.352	13.899	-4.315	0.9991	1	13.589	13.934	-285864
53	2022-02-15T11:24:36	1644942276	12.375	13.516	-4.747	0.9963	0.9981	13.543	13.572	-286920
54	2022-02-15T11:54:36	1644944076	11.502	13.154	-4.5	0.9851	0.9711	13.326	13.21	-295056
55	2022-02-15T12:24:36	1644945876	10.353	13.116	-7.46	0.9706	0.9777	13.17	13.206	-305832
56	2022-02-15T12:54:37	1644947677	12.558	13.163	-4.438	0.9215	0.9649	13.054	13.217	-316440
57	2022-02-15T13:24:37	1644949477	12.073	13.158	-4.5	0.9067	0.9689	12.975	13.214	-324576
58	2022-02-15T13:54:37	1644951277	10.677	13.098	-7.213	0.9009	0.9728	12.886	13.186	-333120
59	2022-02-15T14:24:37	1644953077	12.102	13.146	-4.315	0.8551	0.966	12.676	13.202	-345648
60	2022-02-15T14:54:37	1644954877	12.442	13.154	-4.685	0.8307	0.963	12.565	13.211	-353760
61	2022-02-15T15:24:37	1644956677	11.048	13.146	-4.623	0.8267	0.9727	12.379	13.203	-361872
62	2022-02-15T15:54:37	1644958477	11.372	13.064	-7.398	0.7927	0.9603	12.1	13.154	-374472
63	2022-02-15T16:24:37	1644960277	12.557	13.12	-4.5	0.7564	0.9543	11.353	13.175	-383280
64	2022-02-15T16:54:37	1644962077	11.263	13.102	-4.747	0.752	0.9606	10.355	13.159	-391440
65	2022-02-15T17:24:37	1644963877	10.885	13.008	-7.028	0.7274	0.9487	7.971	13.097	-403536
66	2022-02-15T17:54:37	1644965677	12.48	13.043	-4.623	0.683	0.9349	6.871	13.099	-413400
67	2022-02-15T18:24:37	1644967477	11.08	13.029	-4.5	0.6807	0.9442	5.39	13.086	-421584
68	2022-02-15T18:54:38	1644969278	10.742	12.957	-7.398	0.655	0.9383	4.82	13.047	-434064
69	2022-02-15T19:24:38	1644971078	12.262	13.008	-4.5	0.6104	0.9272	4.672	13.064	-444024
70	2022-02-15T19:54:38	1644972878	10.668	12.957	-7.398	0.6114	0.9345	4.418	13.03	-452208
71	2022-02-15T20:24:38	1644974678	10.728	12.939	-7.09	0.579	0.9333	4.328	13.027	-465408
72	2022-02-15T20:54:38	1644976478	11.988	12.982	-4.685	0.5374	0.9247	4.379	13.039	-475200
73	2022-02-15T21:24:38	1644978278	10.11	12.913	-7.398	0.541	0.9353	4.304	13.004	-484464
74	2022-02-15T21:54:38	1644980078	10.802	12.9	-7.09	0.4999	0.9251	4.332	12.989	-497568
75	2022-02-15T22:24:38	1644981878	11.682	12.947	-4.377	0.464	0.9201	4.367	13.002	-506904
76	2022-02-15T22:54:38	1644983678	9.74	12.866	-7.398	0.4678	0.926	4.292	12.956	-517032
77	2022-02-15T23:24:38	1644985478	10.953	12.84	-7.46	0.4185	0.9086	4.338	12.93	-530088
78	2022-02-15T23:54:38	1644987278	11.475	12.879	-4.623	0.3884	0.9039	4.358	12.935	-539040
79	2022-02-16T00:24:38	1644989078	9.623	12.788	-7.337	0.3909	0.906	4.288	12.878	-549720
80	2022-02-16T00:54:38	1644990878	11.027	12.737	-7.09	0.3377	0.8891	4.341	12.825	-562752
81	2022-02-16T01:24:38	1644992678	11.383	12.754	-4.438	0.3103	0.8847	4.355	12.809	-571560
82	2022-02-16T01:54:39	1644994479	9.56	12.629	-7.213	0.3131	0.8844	4.287	12.718	-582432
83	2022-02-16T02:24:39	1644996279	10.837	12.56	-7.09	0.2612	0.8672	4.333	12.648	-595440
84	2022-02-16T02:54:39	1644998079	11.487	12.578	-4.5	0.2273	0.8574	4.359	12.633	-604800
85	2022-02-16T03:24:39	1644999879	9.483	12.328	-7.09	0.2352	0.8472	4.284	12.416	-615336
86	2022-02-16T03:54:39	1645001679	10.202	11.497	-7.707	0.1907	0.7801	4.308	11.591	-628776
87	2022-02-13T09:07:17	1644761237	5.215	13.215	-1.17	0.9309	0.4904	12.887	0	-85128
88	2022-02-13T09:37:17	1644763037	4.648	13.202	-1.17	0.932	0.4833	12.881	0	-87288
89	2022-02-13T10:07:17	1644764837	4.882	13.107	-3.945	0.9194	0.4762	12.828	0	-91944
90	2022-02-13T10:37:17	1644766637	6.713	13.21	-1.17	0.892	0.4692	12.713	0	-94920
91	2022-02-13T11:07:17	1644768437	6.187	13.18	-2.28	0.8932	0.4624	12.711	0	-96888
92	2022-02-13T11:37:17	1644770237	5.458	13.168	-2.28	0.8912	0.4556	12.679	0	-101112
93	2022-02-13T12:07:17	1644772037	4.867	13.154	-2.403	0.8879	0.4489	12.639	0	-105360
94	2022-02-13T12:37:17	1644773837	4.478	13.154	-2.342	0.8823	0.4423	12.586	0	-109608
95	2022-02-13T13:07:17	1644775637	5.412	13.06	-5.117	0.8558	0.4359	12.393	0	-117000
96	2022-02-13T13:37:17	1644777437	6.663	13.15	-2.342	0.8303	0.4295	12.214	0	-121464
97	2022-02-13T14:07:17	1644779237	6.04	13.15	-2.403	0.8274	0.4232	12.178	0	-125712
98	2022-02-13T14:37:18	1644781038	5.285	13.146	-2.403	0.8262	0.417	12.152	0	-129984
99	2022-02-13T15:07:18	1644782838	4.64	13.137	-2.342	0.8237	0.4109	12.118	0	-134232
100	2022-02-13T15:29:56	1644784196	4.277	12.999	-6.782	0.8164	0.4063	12.052	0	-139200
101	2022-02-13T15:37:18	1644784638	4.827	12.961	-7.645	0.8033	0.4049	11.957	0	-142440
102	2022-02-13T16:07:18	1644786438	6.692	13.038	-4.315	0.7589	0.3989	10.273	0	-151680
103	2022-02-13T16:37:18	1644788238	6.303	13.025	-4.623	0.7443	0.3931	8.711	0	-159936
104	2022-02-13T17:07:18	1644790038	5.57	12.999	-4.685	0.7342	0.3874	7.618	0	-168096
105	2022-02-13T17:37:18	1644791838	4.935	12.977	-4.623	0.7232	0.3817	6.468	0	-176208
106	2022-02-13T18:07:18	1644793638	4.415	12.957	-4.5	0.7104	0.3761	5.172	0	-184560
107	2022-02-13T18:37:18	1644795438	5.802	12.943	-4.438	0.6663	0.3706	4.173	0	-196464
108	2022-02-13T19:07:18	1644797238	6.565	12.965	-4.377	0.6363	0.3651	4.197	0	-204624
109	2022-02-13T19:37:18	1644799038	5.873	12.939	-4.562	0.6268	0.3598	4.176	0	-212616
110	2022-02-13T20:07:18	1644800838	5.077	12.935	-4.438	0.6186	0.3546	4.152	0	-220632
111	2022-02-13T20:37:19	1644802639	4.412	12.922	-4.747	0.6087	0.3494	4.132	0	-228696
112	2022-02-13T21:07:19	1644804439	6.002	12.909	-4.377	0.561	0.3443	4.18	0	-240432
113	2022-02-13T21:37:19	1644806239	6.455	12.918	-4.623	0.535	0.3392	4.193	0	-248472
114	2022-02-13T22:07:19	1644808039	5.668	12.909	-4.377	0.5274	0.3342	4.17	0	-256464
i	date	time	Tbatt	Vbatt	Ibatt	soc	soc_ekf	voc_soc	voc_ekf	delta_q_inf
self_talk: new string = 'Pa'
self_talk: new string = 'Pb'
Monitor:Battery:
temp	#cells	dvoc_dt = 3.1	4	0.027200;
r0	r_ct	tau_ct	r_dif	tau_dif	r_sd	tau_sd = 0.003000	0.0016	0.2	0.0077	83	70	18000000.000000;
bms_off_ = 1; // BMS off	T = current prevented
dv_dsoc = 0.000000; // Derivative scaled	V/fraction
ib = 0.000; // Current into battery	A
vb = 1.197; // Total model voltage	voltage at terminals	V
voc = 13.376; // Static model open circuit voltage	V
voc_soc = 13.376; // Static model open circuit voltage from table	V
vsat = 13.255; // Saturation threshold at temperature	V
voc_dyn = 0.000; // Charging voltage	V
vdyn = 13.376; // Model current induced back emf	V
q = 360000.0; // Present charge	C
q_ekf = 278566.4; // Filtered charge calculated by ekf	C
tcharge = -24.0; // Charging time to full	hr
tcharge_ekf = 8.8; // Charging time to full from ekf	hr
soc_ekf = 0.635; // Filtered state of charge from ekf (0-1)
SOC_ekf_ = 77.4; // Filtered state of charge from ekf (0-100)
amp_hrs_remaining = 115.781; // Discharge amp*time left if drain to q=0	A-h
amp_hrs_remaining_ekf_ = 71.286; // Discharge amp*time left if drain to q_ekf=0	A-h
sr = 1.000; // Resistance scalar
dv_ = 0.000; // Adjustment	V
dt_ = 0.000; // Update time	s
Monitor::Coulombs:
q_cap_rated_ = 360000.0; // Rated capacity at t_rated_	saved for future scaling	C
q_cap_rated_scaled_ = 360000.0; // Applied rated capacity at t_rated_	after scaling	C
q_capacity_ = 438750.0; // Saturation charge at temperature	C
q_ = 438748.4; // Present charge available to use	except q_min_	C
q_min_ = 21937.5; // Charge at low voltage shutdown	C
delta_q_ -1.6; // Charge since saturated	C
delta_q_inf_ -636509.1; // Charge since last full reset	C
soc_ = 1.000; // Fraction of saturation charge (q_capacity_) available (0-1) soc_);
SOC_ = 121.9; // Fraction of rated capacity available (0 - ~1.2). For comparison to other batteries
sat_ = 0; // Indication calculated by caller that battery is saturated	T=saturated
t_rated_ = 25.0; // Rated temperature	deg C
t_last_ = 3.1; // Last battery temperature for rate limit memory	deg C
t_rlim_ = 0.017; // Tbatt rate limit	deg C / s
resetting_ = 0; // Flag to coordinate user testing of coulomb counters	T=performing an external reset of counter
soc_min_ = 0.050; // Lowest soc for power delivery. Arises with temp < 20 C
Monitor::StateSpace:
A = [ -5.000000	0
0	-0.012048];
x = [ -0.000225	-0.000121];
B = [ 0.008000	0
0.000093	0.000000];
u = [ -0.121658	1.197068];
C = [ -1.000000	-1.000000];
D = [ -0.003000	1.000000];
x_dot = [ 0.000307	-0.000010];
Monitor::EKF_1x1:
Inputs:
z = 0.000 // 1x1 input	=voc	dynamic predicted by other model	V
R = 0.010000 // 1x1 Kalman state uncertainty
Q = 0.000001 // 1x1 Kalman process uncertainty
H = 0.000 // 1x1 Jacobian sensitivity dV/dSOC
Outputs:
x = 0.635 // 1x1 Kalman state variable = Vsoc (0-1 fraction)
hx = 4.094 // Output of observation function h(x)
y = -4.094 // 1x1 Residual z-hx	V
P = 0.000063 // 1x1 Kalman uncertainty covariance
K = 0.000000 // 1x1 Kalman gain
S = 0.010000 // 1x1 system uncertainty

Model: rp.modeling = 0
self_talk: new string = 'Pm'
Model: rp.modeling = 0
Model:BatteryModel::Battery:
temp	#cells	dvoc_dt = 3.1	4	0.027200;
r0	r_ct	tau_ct	r_dif	tau_dif	r_sd	tau_sd = 0.003000	0.0016	0.2	0.0077	83	70	18000000.000000;
bms_off_ = 1; // BMS off	T = current prevented
dv_dsoc = 15.000000; // Derivative scaled	V/fraction
ib = 0.000; // Current into battery	A
vb = 13.376; // Total model voltage	voltage at terminals	V
voc = 13.376; // Static model open circuit voltage	V
voc_soc = -0.000; // Static model open circuit voltage from table	V
vsat = 13.255; // Saturation threshold at temperature	V
voc_dyn = -0.000; // Charging voltage	V
vdyn = 13.376; // Model current induced back emf	V
q = 447523.4; // Present charge	C
q_ekf = -0.0; // Filtered charge calculated by ekf	C
tcharge = 24.0; // Charging time to full	hr
tcharge_ekf = -0.0; // Charging time to full from ekf	hr
soc_ekf = -0.000; // Filtered state of charge from ekf (0-1)
SOC_ekf_ = -0.0; // Filtered state of charge from ekf (0-100)
amp_hrs_remaining = -0.000; // Discharge amp*time left if drain to q=0	A-h
amp_hrs_remaining_ekf_ = -0.000; // Discharge amp*time left if drain to q_ekf=0	A-h
sr = 1.000; // Resistance scalar
dv_ = 0.000; // Adjustment	V
dt_ = 0.100; // Update time	s
NOTE: for BatteryModel	voc_dyn	q_ekf	soc_ekf	SOC_ekf	and amp_hrs* not used
sat_ib_max_ = 0.003; // Current cutback to be applied to modeled ib output	A
sat_ib_null_ = 0.000; // Current cutback value for voc=vsat	A
sat_cutback_gain_ = 1000.000; // Gain to retard ib when voc exceeds vsat	dimensionless
model_cutback_ = 0; // Gain to retard ib when voc exceeds vsat	dimensionless
model_saturated_ = 0; // Modeled current being limited on saturation cutback	T = cutback limited
ib_sat_ = 0.500; // Indicator of maximal cutback	T = cutback saturated
s_cap_ = 0.000; // Rated capacity scalar
Model::Coulombs:
q_cap_rated_ = 360000.0; // Rated capacity at t_rated_	saved for future scaling	C
q_cap_rated_scaled_ = 367200.0; // Applied rated capacity at t_rated_	after scaling	C
q_capacity_ = 447525.0; // Saturation charge at temperature	C
q_ = 367199.5; // Present charge available to use	except q_min_	C
q_min_ = 22376.2; // Charge at low voltage shutdown	C
delta_q_ -1.6; // Charge since saturated	C
delta_q_inf_ -0.0; // Charge since last full reset	C
soc_ = 1.000; // Fraction of saturation charge (q_capacity_) available (0-1) soc_);
SOC_ = 121.9; // Fraction of rated capacity available (0 - ~1.2). For comparison to other batteries
sat_ = 0; // Indication calculated by caller that battery is saturated	T=saturated
t_rated_ = 25.0; // Rated temperature	deg C
t_last_ = 3.1; // Last battery temperature for rate limit memory	deg C
t_rlim_ = 0.017; // Tbatt rate limit	deg C / s
resetting_ = 0; // Flag to coordinate user testing of coulomb counters	T=performing an external reset of counter
soc_min_ = 0.050; // Lowest soc for power delivery. Arises with temp < 20 C
Model::StateSpace:
A = [ -5.000000	0
0	-0.012048];
x = [ 0.000000	0.000000];
B = [ 0.008000	0
0.000093	0.000000];
u = [ 0.000000	13.376198];
C = [ 1.000000	1.000000];
D = [ 0.003000	1.000000];
x_dot = [ 0.000000	0.000000];

self_talk: new string = 'Pr'
retained::debug = 2	delta_q = -1.570	t_last = 3.125	delta_q_model = -1.570	t_last_model = 3.125
curr_bias_amp = -0.200	curr_bias_noamp = -0.500	curr_bias_all = -0.600	curr_sel_noamp = 0
vbatt_bias = 0.000	modeling = 0	duty = 0	amp = 0.000	freq = 0.000	type = 0	offset = 0.000
t_bias = 0.000	s_cap_model = 1.020	cutback_gain_scalar = 1.000	delta_q_inf = -636509.073
command::enable_wifi = 0	model_cutback = 0	model_saturated = 0	soft_reset = 0	write_summary = 1	curr_bias_amp = -0.800	curr_bias_noamp = -1.100	dc_dc_on = 0

self_talk: new string = 'Q'
tb = 3.125
vb = 1.197
voc = 13.376
vsat = 13.255
ib = 0.000
soc = 1.000
soc_ekf= 0.635
modeling = 0
soc0_20220211	2022-02-16T06:06:16	38221576.156	2.146	3.125	3.125	1.193	13.376	13.255	0	0	0	-0.183	-24	1	0.635	1	121.9	77.4	121.9
soc0_20220211	2022-02-16T06:06:16	38221576.611	0.1	3.125	3.125	1.197	13.376	13.255	0	0	0	-0.122	-24	1	0.635	1	121.9	77.4	121.9
soc0_20220211	2022-02-16T06:06:17	38221577.011	0.1	3.125	3.125	1.193	13.376	13.255	0	0	0	-0.183	-24	1	0.635	1	121.9	77.4	121.9
soc0_20220211	2022-02-16T06:06:17	38221577.356	0.1	3.125	3.125	1.193	13.376	13.255	0	0	0	-0.122	-24	1	0.635	1	121.9	77.4	121.9

## 11.1 C
t	i	date	time	Tbatt	Vbatt	Ibatt	soc	soc_ekf	voc_soc	voc_ekf	delta_q_inf	iavg	iavg_adj	delta_q_inf_adj		voc	delta_q	q_capacity	q	soc		OAT, F	T0, C	voc_11.1	Vb-voc	Rbatt	dvoc_dt=	0.004	x_soc	t_voc_11.1		t_voc_11.1			t	W
0	51	2022-02-15T10:54:36	1644940476	10.307	14.467	0.125	0.9999	1	13.512	14.466	-285624	-0.1531589024	-0.2831589024	0		14.46553	0	412894.8	412894.8	1	DA	56	13.3	14.5	0.001	0.008	BATT_DVOC_DT	0.001	-0.15	4		4	4		0	1.808375		r=	0.01176
0.4352777778	52	2022-02-15T11:20:43	1644942043	12.352	13.899	-4.315	0.9991	1	13.589	13.934	-285864	-0.1531589024	-0.2831589024	-489.4738116592		13.9497444	-489.4738116592	405532.8	405043.326188341	0.9987930105	-0.13			13.9	-0.035	0.0081112399			0	4		4	8		0.4352777778	-59.974185
0.5	53	2022-02-15T11:24:36	1644942276	12.375	13.516	-4.747	0.9963	0.9981	13.543	13.572	-286920	-4.5321888412	-4.6621888412	-1687.802690583		13.57182472	-1687.802690583	405450	403762.197309417	0.9958372113	base SA	53	11.7	13.6	-0.056	0.0117969244			0.05	10		8	11.7		0.5	-64.160452
1	54	2022-02-15T11:54:36	1644944076	11.502	13.154	-4.5	0.9851	0.9711	13.326	13.21	-295056	-4.52	-4.65	-10921.0762331839		13.20692	-10921.0762331839	408592.8	397671.723766816	0.9732714912	0.892			13.2	-0.056	0.0124444444			0.1	12.3		11.6	12.5		1	-59.193
1.5	55	2022-02-15T12:24:36	1644945876	10.353	13.116	-7.46	0.9706	0.9777	13.17	13.206	-305832	-5.9866666667	-6.1166666667	-23066.6367713004		13.2037296	-23066.6367713004	412729.2	389662.5632287	0.944111934	SA	51	10.6	13.2	-0.09	0.0120643432			0.14	12.6		12.4	12.6		1.5	-97.84536
2.0002777778	56	2022-02-15T12:54:37	1644947677	12.558	13.163	-4.438	0.9215	0.9649	13.054	13.217	-316440	-5.8900610772	-6.0200610772	-35027.0133632287		13.21519088	-35027.0133632287	404791.2	369764.186636771	0.9134689357	0.984			13.2	-0.054	0.0121676431			0.17	12.65		12.6	12.7		2.0002777778	-58.417394
2.5002777778	57	2022-02-15T13:24:37	1644949477	12.073	13.158	-4.5	0.9067	0.9689	12.975	13.214	-324576	-4.52	-4.65	-44260.2869058296		13.21092	-44260.2869058296	406537.2	362276.91309417	0.8911285685	scale	48	8.9	13.2	-0.056	0.0124444444			0.2	12.71		12.7	12.8		2.5002777778	-59.211
3.0002777778	58	2022-02-15T13:54:37	1644951277	10.677	13.098	-7.213	0.9009	0.9728	12.886	13.186	-333120	-4.7466666667	-4.8766666667	-53943.6411659193		13.18282488	-53943.6411659193	411562.8	357619.158834081	0.8689297449	1			13.2	-0.088	0.0122001941			0.25	12.8		12.8	12.9		3.0002777778	-94.475874
3.5002777778	59	2022-02-15T14:24:37	1644953077	12.102	13.146	-4.315	0.8551	0.966	12.676	13.202	-345648	-6.96	-7.09	-68021.9012556054		13.1967444	-68021.9012556054	406432.8	338410.898744395	0.8326367821		45	7.2	13.2	-0.056	0.0129779838			0.3	12.9		12.92	12.96		3.5002777778	-56.72499
4.0002777778	60	2022-02-15T14:54:37	1644954877	12.442	13.154	-4.685	0.8307	0.963	12.565	13.211	-353760	-4.5066666667	-4.6366666667	-77228.6994618834		13.2090956	-77228.6994618834	405208.8	327980.100538117	0.8094101129				13.2	-0.057	0.0121664888			0.4	12.96		13.01	13.01		4.0002777778	-61.62649
4.5002777778	61	2022-02-15T15:24:37	1644956677	11.048	13.146	-4.623	0.8267	0.9727	12.379	13.203	-361872	-4.5066666667	-4.6366666667	-86435.4976681614		13.20036648	-86435.4976681614	410227.2	323791.702331839	0.7892984725		42	5.6	13.2	-0.057	0.0123296561			0.5	13.01		13.06	13.06		4.5002777778	-60.773958
5.0002777778	62	2022-02-15T15:54:37	1644958477	11.372	13.064	-7.398	0.7927	0.9603	12.1	13.154	-374472	-7	-7.13	-100593.183766816		13.15100048	-100593.183766816	409060.8	308467.616233184	0.7540874516				13.1	-0.09	0.0121654501			0.6	13.06		13.11	13.11		5.0002777778	-96.647472
5.5002777778	63	2022-02-15T16:24:37	1644960277	12.557	13.12	-4.5	0.7564	0.9543	11.353	13.175	-383280	-4.8933333333	-5.0233333333	-110567.766726457		13.17292	-110567.766726457	404794.8	294227.033273543	0.726854775		41	5.0	13.2	-0.055	0.0122222222			0.7	13.11		13.17	13.17		5.5002777778	-59.04
6.0002777778	64	2022-02-15T16:54:37	1644962077	11.263	13.102	-4.747	0.752	0.9606	10.355	13.159	-391440	-4.5333333333	-4.6633333333	-119827.515605381		13.15782472	-119827.515605381	409453.2	289625.684394619	0.7073474683				13.2	-0.057	0.0120075837			0.8	13.17		13.2	13.2		6.0002777778	-62.195194
6.5002777778	65	2022-02-15T17:24:37	1644963877	10.885	13.008	-7.028	0.7274	0.9487	7.971	13.097	-403536	-6.72	-6.85	-133429.219641256		13.09064928	-133429.219641256	410814	277384.780358744	0.6752077104		40	4.4	13.1	-0.089	0.0126636312			0.9	13.2		13.23	13.23		6.5002777778	-91.420224
7.0002777778	66	2022-02-15T17:54:37	1644965677	12.48	13.043	-4.623	0.683	0.9349	6.871	13.099	-413400	-5.48	-5.61	-144568.717399103		13.09736648	-144568.717399103	405072	260503.282600897	0.6431036522				13.1	-0.056	0.0121133463			0.99	13.23		13.59	13.59		7.0002777778	-60.297789
7.5002777778	67	2022-02-15T18:24:37	1644967477	11.08	13.029	-4.5	0.6807	0.9442	5.39	13.086	-421584	-4.5466666667	-4.6766666667	-153854.94161435		13.08192	-153854.94161435	410112	256257.05838565	0.6248465258		38	3.3	13.1	-0.057	0.0126666667			0.995	13.6		olf			7.5002777778	-58.6305
8.0005555556	68	2022-02-15T18:54:38	1644969278	10.742	12.957	-7.398	0.655	0.9383	4.82	13.047	-434064	-6.9294836202	-7.0594836202	-167880.394439462		13.04400048	-167880.394439462	411328.8	243448.405560538	0.5918584003				13.0	-0.09	0.0121654501			1	14.46					8.0005555556	-95.855886
8.5005555556	69	2022-02-15T19:24:38	1644971078	12.262	13.008	-4.5	0.6104	0.9272	4.672	13.064	-444024	-5.5333333333	-5.6633333333	-179125.793542601		13.06092	-179125.793542601	405856.8	226731.006457399	0.5586477951		37	2.8	13.1	-0.056	0.0124444444									8.5005555556	-58.536
9.0005555556	70	2022-02-15T19:54:38	1644972878	10.668	12.957	-7.398	0.6114	0.9345	4.418	13.03	-452208	-4.5466666667	-4.6766666667	-188412.017757848		13.04400048	-188412.017757848	411595.2	223183.182242153	0.5422395165				13.0	-0.073	0.0098675318									9.0005555556	-95.855886
9.5005555556	71	2022-02-15T20:24:38	1644974678	10.728	12.939	-7.09	0.579	0.9333	4.328	13.027	-465408	-7.3333333333	-7.4633333333	-203231.587264574		13.0223784	-203231.587264574	411379.2	208147.612735426	0.5059750535		36	2.2	13.0	-0.088	0.0124118477									9.5005555556	-91.73751
10.0005555556	72	2022-02-15T20:54:38	1644976478	11.988	12.982	-4.685	0.5374	0.9247	4.379	13.039	-475200	-5.44	-5.57	-214291.659013453		13.0370956	-214291.659013453	406843.2	192551.540986547	0.473281945				13.0	-0.057	0.0121664888									10.0005555556	-60.82067
10.5005555556	73	2022-02-15T21:24:38	1644978278	10.11	12.913	-7.398	0.541	0.9353	4.304	13.004	-484464	-5.1466666667	-5.2766666667	-224769.273363229		13.00000048	-224769.273363229	413604	188834.726636771	0.4565592369		34	1.1	13.0	-0.091	0.0123006218									10.5005555556	-95.530374
11.0005555556	74	2022-02-15T21:54:38	1644980078	10.802	12.9	-7.09	0.4999	0.9251	4.332	12.989	-497568	-7.28	-7.41	-239482.941524664		12.9833784	-239482.941524664	411112.8	171629.858475336	0.4174763191				13.0	-0.089	0.0125528914									11.0005555556	-91.461
11.5005555556	75	2022-02-15T22:24:38	1644981878	11.682	12.947	-4.377	0.464	0.9201	4.367	13.002	-506904	-5.1866666667	-5.3166666667	-250039.981883408		12.99847352	-250039.981883408	407944.8	157904.818116592	0.3870739819		34	1.1	13.0	-0.055	0.0125656843									11.5005555556	-56.669019
12.0005555556	76	2022-02-15T22:54:38	1644983678	9.74	12.866	-7.398	0.4678	0.926	4.292	12.956	-517032	-5.6266666667	-5.7566666667	-261470.708340807		12.95300048	-261470.708340807	414936	153465.291659193	0.3698529211				13.0	-0.09	0.0121654501									12.0005555556	-95.182668
12.5005555556	77	2022-02-15T23:24:38	1644985478	10.953	12.84	-7.46	0.4185	0.9086	4.338	12.93	-530088	-7.2533333333	-7.3833333333	-276131.425829596		12.9277296	-276131.425829596	410569.2	134437.774170404	0.3274424243		33	0.6	12.9	-0.09	0.0120643432									12.5005555556	-95.7864
13.0005555556	78	2022-02-15T23:54:38	1644987278	11.475	12.879	-4.623	0.3884	0.9039	4.358	12.935	-539040	-4.9733333333	-5.1033333333	-286264.860807175		12.93336648	-286264.860807175	408690	122425.139192825	0.2995550153				12.9	-0.056	0.0121133463									13.0005555556	-59.539617
13.5005555556	79	2022-02-16T00:24:38	1644989078	9.623	12.788	-7.337	0.3909	0.906	4.288	12.878	-549720	-5.9333333333	-6.0633333333	-298304.52		12.87428312	-298304.52	415357.2	117052.68	0.2818120885		32	0.0	12.9	-0.09	0.012266594									13.5005555556	-93.825556
14.0005555556	80	2022-02-16T00:54:38	1644990878	11.027	12.737	-7.09	0.3377	0.8891	4.341	12.825	-562752	-7.24	-7.37	-312938.762152466		12.8203784	-312938.762152466	410302.8	97364.0378475338	0.2372980098				12.8	-0.088	0.0124118477									14.0005555556	-90.30533
14.5005555556	81	2022-02-16T01:24:38	1644992678	11.383	12.754	-4.438	0.3103	0.8847	4.355	12.809	-571560	-4.8933333333	-5.0233333333	-322913.345112108		12.80619088	-322913.345112108	409021.2	86107.8548878924	0.2105217404		31	-0.6	12.8	-0.055	0.0123929698									14.5005555556	-56.602252
15.0008333333	82	2022-02-16T01:54:39	1644994479	9.56	12.629	-7.213	0.3131	0.8844	4.287	12.718	-582432	-6.0366463076	-6.1666463076	-335164.950403587		12.71382488	-335164.950403587	415584	80419.0495964127	0.1935085316				12.7	-0.089	0.0123388327									15.0008333333	-91.092977
15.5008333333	83	2022-02-16T02:24:39	1644996279	10.837	12.56	-7.09	0.2612	0.8672	4.333	12.648	-595440	-7.2266666667	-7.3566666667	-349772.717219731		12.6433784	-349772.717219731	410986.8	61214.0827802692	0.1489441578		27	-2.8	12.6	-0.088	0.0124118477									15.5008333333	-89.0504
16.0008333333	84	2022-02-16T02:54:39	1644998079	11.487	12.578	-4.5	0.2273	0.8574	4.359	12.633	-604800	-5.2	-5.33	-360356.232914798		12.63092	-360356.232914798	408646.8	48290.5670852019	0.1181718958				12.6	-0.055	0.0122222222									16.0008333333	-56.601
16.5008333333	85	2022-02-16T03:24:39	1644999879	9.483	12.328	-7.09	0.2352	0.8472	4.284	12.416	-615336	-5.8533333333	-5.9833333333	-372237.040089686		12.4113784	-372237.040089686	415861.2	43624.159910314	0.1049007696		27	-2.8	12.4	-0.088	0.0124118477									16.5008333333	-87.40552
17.0008333333	86	2022-02-16T03:54:39	1645001679	10.202	11.497	-7.707	0.1907	0.7801	4.308	11.591	-628776	-7.4666666667	-7.5966666667	-387321.362959641		11.58763432	-387321.362959641	413272.8	25951.4370403588	0.0627949312				11.6	-0.094	0.0121967043									17.0008333333	-88.607379
																																			0	0
																																			0	0
																																			0	0
																																			0	0
																																			0	0
																																			0	0
																																			0	0
																																			0	0
																																			0	0
																																			0	0
																																			0	0
																																			0	0
																																			0	0
																																			0	0
																																			0	0
																																			0	0
																																			0	0
																																			0	0
																																			0	0
																																			0	0
																																			0	0
																																			0	0
																																			0	0
																																			0	0
																																			0	0
																																			0	0
																																			0	0
																																			0	0
																																			0	0
																																			0	0
																																			0	0
																																			0	0
																																			0	0
																																			0	0
																																			0	0
																																			0	0
																																			0	0
																																			0	0
																																			0	0
																																			0	0
																																			0	0
																																			0	0
																																			0	0
																																			0	0
																																			0	0
																																			0	0
																																			0	0
																																			0	0
																																			0	0
																																			0	0

## 20220218_135913
Hs
self_talk: new string = 'h'

******** TALK *********
Help for serial talk. Entries and current values. All entries follwed by CR
A= nominalize the rp structure for clean boots etc'
H<?> Manage history
Hd= dump the summary log to screen
HR= reset the summary log
Hs= save a data point to summary log and print log and status to screen
m= assign curve charge state in fraction to all versions including model- '(0-1.1)'
M= assign a CHARGE state in percent to all versions including model- '('truncated 0-100')'
n= assign curve charge state in fraction to model only (ekf if modeling)- '(0-1.1)'
N= assign a CHARGE state in percent to model only (ekf if modeling)-- '('truncated 0-100')'
s curr signal select (0=amp preferred	1=noamp) = 0
v= 0 : verbosity	-128 - +128. [2]
D/S<?> Adjustments. For example:
Da= -0.200 : delta I adder to sensed amplified shunt current	A [0]
Db= -0.500 : delta I adder to sensed shunt current	A [0]
Di= -0.600 : delta I adder to all sensed shunt current	A [0]
Dc= 0.000 : delta V adder to sensed battery voltage	V [0]
Dt= 0.000 : delta T adder to sensed Tbatt	deg C [0]
Dv= 0.00 : delta V adder to solved battery calculation	V
Sc= 1.02 : Scalar battery model size
Sr= 1.00 : Scalar resistor for battery dynamic calculation	V
Sk= 1.00 : Saturation of model cutback gain scalar
E= set the BatteryModel delta_q to same value as Battery'
P<?> Print Battery values
Pa= print all
Pb= print battery
Pc= print all coulombs
Pe= print ekf
Pm= print model
Pr= print retained and command parameters
Ps= print all state-space
Px= print current signal selection
Pv= print voltage signal details
Q print vital stats
R<?> Reset
Re= equalize delta_q in model to battery monitor
Rr= saturate battery monitor and equalize model to monitor
RR= saturate	equalize	and nominalize all testing for DEPLOY
Rs= small reset. reset flags to reinitialize filters
T<new cmd> Send in a new command. Used to test calling Talk from itself. For Example:
Tv=-78 sends v=-78 to talk
w turn on wifi = 0
X<?> - Test Mode. For example:
Xd= 0	dc-dc charger on [0]
Xx= 0	use model for Vbatt [0]
Xa= 0.000 : Injection amplitude A pk (0-18.3) [0]
Xf= 0.000 : Injection frequency Hz (0-2) [0]
Xt= 0 : Injection type. 's'	'q'	't' (0=none	1=sine	2=square	3=triangle)
Xo= 0.000 : Injection offset A (-18.3-18.3) [0]
Di= -0.600 : Injection A (unlimited) [0]
Xp= <?>	programmed injection settings...
-1: Off	modeling false
0: steady-state modeling
1: 1 Hz sinusoid centered at 0 with largest supported amplitude
2: 1 Hz square centered at 0 with largest supported amplitude
3: 1 Hz triangle centered at 0 with largest supported amplitude
4: -1C soft discharge until reset by Xp0 or Di0. Software only
5: +1C soft charge until reset by Xp0 or Di0. Software only
6: +0.2C hard charge until reset by Xp0 or Di0
h this menu
0	2022-02-16T14:49:52	1645040992	18.188	13.37	2.653	0.8888	0.7121	13.427	13.337	63744
1	2022-02-16T15:19:51	1645042791	20.188	13.357	1.79	0.8778	0.6432	13.485	13.335	68016
2	2022-02-16T15:49:51	1645044591	19.42	13.339	0.988	0.8928	0.6577	13.467	13.327	70464
3	2022-02-16T16:19:51	1645046391	17.807	13.322	0.31	0.913	0.7002	13.429	13.318	71448
4	2022-02-16T16:49:51	1645048191	19.642	13.313	-0.058	0.8938	0.6388	13.476	13.314	71760
5	2022-02-16T17:19:51	1645049991	19.653	13.301	-0.058	0.8933	0.6326	13.476	13.302	71640
6	2022-02-16T17:49:51	1645051791	17.942	13.301	-0.12	0.9116	0.6829	13.432	13.303	71472
7	2022-02-16T18:19:51	1645053591	18.962	13.305	-0.058	0.8999	0.6523	13.456	13.307	71256
8	2022-02-16T18:49:52	1645055392	19.807	13.305	-0.12	0.8901	0.6267	13.479	13.307	71064
9	2022-02-16T19:19:52	1645057192	18.255	13.301	-0.058	0.9066	0.6704	13.438	13.302	70848
10	2022-02-16T19:49:52	1645058992	18.51	13.305	-0.12	0.9032	0.663	13.444	13.307	70656
11	2022-02-16T20:19:52	1645060792	19.875	13.293	-0.12	0.8878	0.6233	13.481	13.293	70440
12	2022-02-16T20:49:52	1645062592	18.585	13.297	-0.12	0.9014	0.6576	13.445	13.298	70224
13	2022-02-16T21:19:52	1645064392	18.235	13.301	-0.12	0.9047	0.6696	13.436	13.303	70032
14	2022-02-16T21:49:52	1645066192	20	13.297	-0.12	0.8849	0.6168	13.483	13.297	69864
15	2022-02-16T22:19:52	1645067992	19.183	13.305	-0.058	0.8936	0.6387	13.461	13.306	69744
16	2022-02-16T22:49:52	1645069792	17.937	13.301	-0.058	0.9069	0.6757	13.428	13.302	69648
17	2022-02-16T23:19:52	1645071592	20.122	13.297	-0.058	0.8826	0.6131	13.486	13.297	69528
18	2022-02-16T23:49:52	1645073392	19.833	13.297	-0.058	0.8855	0.6199	13.478	13.297	69432
19	2022-02-17T00:19:53	1645075193	18.435	13.293	-0.058	0.9006	0.6577	13.439	13.293	69312
20	2022-02-17T00:49:53	1645076993	18.965	13.297	-0.058	0.8945	0.6426	13.454	13.297	69216
21	2022-02-17T01:19:53	1645078793	20.187	13.297	-0.058	0.8808	0.6095	13.487	13.297	69096
22	2022-02-17T01:49:53	1645080593	19.058	13.293	-0.058	0.8929	0.6384	13.456	13.293	69000
23	2022-02-17T02:19:53	1645082393	18.113	13.283	-0.058	0.903	0.6673	13.431	13.284	68880
24	2022-02-17T02:49:53	1645084193	20.123	13.297	-0.058	0.8805	0.6106	13.485	13.297	68760
25	2022-02-17T03:19:53	1645085993	19.618	13.301	-0.12	0.8858	0.6231	13.472	13.302	68640
26	2022-02-17T03:49:53	1645087793	17.973	13.301	-0.058	0.9035	0.6703	13.427	13.302	68496
27	2022-02-17T04:19:53	1645089593	19.283	13.287	-0.12	0.8888	0.6309	13.462	13.289	68328
28	2022-02-17T04:49:53	1645091393	20.078	13.293	-0.058	0.8796	0.6092	13.483	13.293	68208
29	2022-02-17T05:19:53	1645093193	18.812	13.287	-0.058	0.8934	0.6426	13.448	13.288	68112
30	2022-02-17T05:49:54	1645094994	18.43	13.293	-0.058	0.8972	0.6543	13.438	13.293	67992
31	2022-02-17T06:19:54	1645096794	20.187	13.283	-0.058	0.8775	0.6063	13.485	13.284	67896
32	2022-02-17T06:49:54	1645098594	19.62	13.293	-0.058	0.8836	0.6196	13.471	13.293	67776
33	2022-02-17T07:19:54	1645100394	18.197	13.287	0.002	0.899	0.6611	13.431	13.287	67704
34	2022-02-17T07:49:54	1645102194	19.533	13.309	0.495	0.8855	0.6364	13.468	13.304	68160
35	2022-02-17T08:19:55	1645103995	20.312	13.391	3.208	0.8818	0.6593	13.49	13.353	70008
36	2022-02-17T08:49:55	1645105795	20.057	13.456	4.75	0.9035	0.7284	13.494	13.398	77160
37	2022-02-17T09:19:55	1645107595	20.057	13.473	5.552	0.9293	0.742	13.52	13.403	86880
38	2022-02-17T09:49:55	1645109395	20.057	13.525	7.34	0.9597	0.7578	13.551	13.434	98400
39	2022-02-17T10:19:56	1645111196	20.057	13.525	8.388	0.9966	0.7625	13.863	13.424	112344
40	2022-02-17T10:49:56	1645112996	20.562	13.525	7.155	1	0.761	13.933	13.431	115584
41	2022-02-17T11:19:56	1645114796	20.643	13.796	9.745	0.9996	0.9479	13.929	13.514	121032
42	2022-02-17T11:49:56	1645116596	21.373	14.342	1.235	0.9999	1	13.953	14.328	123816
43	2022-02-17T12:19:56	1645118396	21.37	14.438	0.31	1	1	13.953	14.434	123792
44	2022-02-17T12:49:56	1645120196	21.437	14.433	0.187	1	1	13.954	14.43	123792
45	2022-02-17T13:19:56	1645121996	21.625	14.438	0.248	1	1	13.958	14.434	123792
46	2022-02-17T13:49:55	1645123795	21.625	14.451	0.248	1	1	13.958	14.447	123792
47	2022-02-17T14:19:55	1645125595	21.625	14.433	0.187	1	1	13.958	14.43	123792
48	2022-02-17T14:49:55	1645127395	21.625	14.433	0.248	1	1	13.958	14.43	123792
49	2022-02-17T15:17:45	1645129065	21.557	14.244	-0.12	0.9998	1	13.954	14.246	123744
50	2022-02-17T15:18:21	1645129101	21.557	14.231	-0.12	0.9998	1	13.954	14.232	0
51	2022-02-17T15:18:32	1645129112	21.557	14.231	-0.12	0.9998	1	13.954	14.232	0
52	2022-02-17T15:19:56	1645129196	21.497	14.209	-0.12	1	1	13.956	14.211	0
53	2022-02-17T15:21:33	1645129293	21.493	13.973	-4.068	0.9997	1	13.951	13.999	-96
54	2022-02-17T15:21:45	1645129305	21.493	13.921	-4.253	0.9996	0.9997	13.948	13.951	-144
55	2022-02-17T15:49:57	1645130997	21.243	13.18	-3.76	0.9848	0.4545	13.683	13.227	-6624
56	2022-02-17T16:19:57	1645132797	20.743	13.184	-3.883	0.9716	0.5048	13.579	13.232	-13464
57	2022-02-17T16:49:57	1645134597	20.243	13.184	-3.76	0.9585	0.5227	13.554	13.231	-20328
58	2022-02-17T17:19:57	1645136397	19.822	13.189	-3.945	0.9446	0.5383	13.527	13.237	-27240
59	2022-02-17T17:49:57	1645138197	19.368	13.184	-3.822	0.9311	0.5507	13.499	13.232	-34176
60	2022-02-17T18:19:57	1645139997	18.877	13.176	-3.698	0.9181	0.5653	13.47	13.223	-41160
61	2022-02-17T18:49:57	1645141797	18.432	13.18	-3.76	0.9046	0.5779	13.443	13.227	-48144
62	2022-02-17T19:19:57	1645143597	19.9	13.133	-6.782	0.8588	0.5037	13.47	13.215	-59424
63	2022-02-17T19:49:57	1645145397	21.062	13.184	-4.13	0.8252	0.4765	13.485	13.233	-67008
64	2022-02-17T20:19:57	1645147197	20.932	13.18	-3.945	0.8081	0.4764	13.475	13.228	-73968
65	2022-02-17T20:49:57	1645148997	20.328	13.172	-3.76	0.7968	0.502	13.455	13.218	-80928
66	2022-02-17T21:19:58	1645150798	19.87	13.168	-3.698	0.784	0.5072	13.434	13.214	-87864
67	2022-02-17T21:49:58	1645152598	19.495	13.158	-3.76	0.7702	0.5068	13.413	13.206	-94776
68	2022-02-17T22:19:58	1645154398	19.12	13.15	-4.007	0.7566	0.5018	13.392	13.198	-101712
69	2022-02-17T22:49:58	1645156198	18.743	13.124	-3.883	0.7431	0.4795	13.371	13.172	-108648
70	2022-02-17T23:19:58	1645157998	18.432	13.098	-4.068	0.7289	0.4329	13.352	13.147	-115584
71	2022-02-17T23:49:58	1645159798	19.892	13.008	-6.782	0.6816	0.3546	13.358	13.09	-126504
72	2022-02-18T00:19:58	1645161598	21.187	13.051	-3.883	0.644	0.3408	13.352	13.098	-134184
73	2022-02-18T00:49:58	1645163398	21.118	13.051	-3.698	0.6264	0.3367	13.332	13.098	-141120
74	2022-02-18T01:19:58	1645165198	20.467	13.029	-4.007	0.6168	0.3404	13.307	13.078	-148056
75	2022-02-18T01:49:58	1645166998	19.828	13.021	-3.883	0.6072	0.3451	13.283	13.068	-154992
76	2022-02-18T02:19:59	1645168799	19.307	13.025	-4.007	0.5961	0.3497	13.26	13.073	-161928
77	2022-02-18T02:49:59	1645170599	18.865	13.012	-4.007	0.584	0.3536	13.241	13.06	-168864
78	2022-02-18T03:19:59	1645172399	18.43	13.003	-4.068	0.5719	0.358	13.223	13.053	-175800
79	2022-02-18T03:49:59	1645174199	19.972	12.957	-6.843	0.5207	0.324	13.223	13.038	-186936
80	2022-02-18T04:19:59	1645175999	20.998	13.017	-3.883	0.4854	0.3218	13.229	13.064	-194496
81	2022-02-18T04:49:59	1645177799	20.76	12.999	-4.068	0.4705	0.3232	13.219	13.047	-201456
82	2022-02-18T05:19:59	1645179599	20.118	12.999	-3.945	0.4617	0.3278	13.201	13.047	-208392
83	2022-02-18T05:49:59	1645181399	19.495	12.991	-3.822	0.4529	0.3322	13.182	13.037	-215328
84	2022-02-18T06:19:59	1645183199	19.057	12.977	-3.76	0.4413	0.3331	13.167	13.025	-222240
85	2022-02-18T06:49:59	1645184999	18.745	12.965	-4.007	0.428	0.3293	13.152	13.012	-229176
86	2022-02-18T07:19:59	1645186799	18.618	12.939	-4.068	0.4119	0.3223	13.143	12.988	-236088
87	2022-02-18T07:50:00	1645188600	18.557	12.922	-3.822	0.3948	0.3111	13.126	12.969	-242976
88	2022-02-18T08:20:00	1645190400	18.557	12.887	-3.637	0.3769	0.2973	13.092	12.934	-249888
89	2022-02-18T08:50:00	1645192200	18.493	12.879	-4.068	0.3599	0.286	13.057	12.927	-256776
90	2022-02-18T09:20:00	1645194000	19.547	12.788	-6.72	0.3141	0.2434	13.003	12.87	-267696
91	2022-02-18T09:50:00	1645195800	20.998	12.81	-3.698	0.2672	0.2087	12.955	12.857	-276216
92	2022-02-18T10:20:00	1645197600	20.752	12.784	-3.637	0.2529	0.1974	12.923	12.831	-283128
93	2022-02-18T10:50:00	1645199400	19.77	12.75	-4.007	0.2514	0.1993	12.893	12.797	-290040
94	2022-02-18T11:20:00	1645201200	18.932	12.703	-3.822	0.2477	0.2156	12.854	12.749	-296880
95	2022-02-18T11:50:00	1645203000	18.125	12.586	-6.412	0.2404	0.2154	12.797	12.667	-305016
96	2022-02-18T12:20:00	1645204800	20.075	12.603	-3.945	0.1759	0.1739	12.676	12.66	-316608
97	2022-02-18T12:50:00	1645206600	20.75	12.547	-3.76	0.1451	0.1606	12.491	12.594	-323616
98	2022-02-18T13:20:01	1645208401	19.653	12.168	-5.178	0.1424	0.137	12.273	12.232	-332136
99	2022-02-18T13:50:01	1645210201	18.162	11.328	-5.61	0.1436	0.1371	11.514	11.398	-342000
i	date	time	Tbatt	Vbatt	Ibatt	soc	soc_ekf	voc_soc	voc_ekf	delta_q_inf
self_talk: new string = 'Pa'
self_talk: new string = 'Pb'
Monitor:Battery:
temp	#cells	dvoc_dt = 17.7	4	0.027200;
r0	r_ct	tau_ct	r_dif	tau_dif	r_sd	tau_sd = 0.003000	0.0016	0.2	0.0077	83	70	18000000.000000;
bms_off_ = 0; // BMS off	T = current prevented
dv_dsoc = 23.323034; // Derivative scaled	V/fraction
ib = 0.002; // Current into battery	A
vb = 0.353; // Total model voltage	voltage at terminals	V
voc = 0.353; // Static model open circuit voltage	V
voc_soc = 11.180; // Static model open circuit voltage from table	V
vsat = 13.651; // Saturation threshold at temperature	V
voc_dyn = 0.353; // Charging voltage	V
vdyn = 0.000; // Model current induced back emf	V
q = 360000.0; // Present charge	C
q_ekf = 0.0; // Filtered charge calculated by ekf	C
tcharge = 24.0; // Charging time to full	hr
tcharge_ekf = 24.0; // Charging time to full from ekf	hr
soc_ekf = 0.000; // Filtered state of charge from ekf (0-1)
SOC_ekf_ = 0.0; // Filtered state of charge from ekf (0-100)
amp_hrs_remaining = 14.961; // Discharge amp*time left if drain to q=0	A-h
amp_hrs_remaining_ekf_ = 0.000; // Discharge amp*time left if drain to q_ekf=0	A-h
sr = 1.000; // Resistance scalar
dv_ = 0.000; // Adjustment	V
dt_ = 0.100; // Update time	s
Monitor::Coulombs:
q_cap_rated_ = 360000.0; // Rated capacity at t_rated_	saved for future scaling	C
q_cap_rated_scaled_ = 360000.0; // Applied rated capacity at t_rated_	after scaling	C
q_capacity_ = 386325.0; // Saturation charge at temperature	C
q_ = 53859.1; // Present charge available to use	except q_min_	C
q_min_ = 0.0; // Charge at low voltage shutdown	C
delta_q_ -332465.9; // Charge since saturated	C
delta_q_inf_ -346932.4; // Charge since last full reset	C
soc_ = 0.139; // Fraction of saturation charge (q_capacity_) available (0-1) soc_);
SOC_ = 15.0; // Fraction of rated capacity available (0 - ~1.2). For comparison to other batteries
sat_ = 0; // Indication calculated by caller that battery is saturated	T=saturated
t_rated_ = 25.0; // Rated temperature	deg C
t_last_ = 17.7; // Last battery temperature for rate limit memory	deg C
t_rlim_ = 0.017; // Tbatt rate limit	deg C / s
resetting_ = 0; // Flag to coordinate user testing of coulomb counters	T=performing an external reset of counter
soc_min_ = 0.000; // Lowest soc for power delivery. Arises with temp < 20 C
Monitor::StateSpace:
A = [ -5.000000	0
0	-0.012048];
x = [ 0.000003	0.000000];
B = [ 0.008000	0
0.000093	0.000000];
u = [ 0.001676	0.353092];
C = [ -1.000000	-1.000000];
D = [ -0.003000	1.000000];
x_dot = [ -0.000000	0.000000];
Monitor::EKF_1x1:
Inputs:
z = 0.353 // 1x1 input	=voc	dynamic predicted by other model	V
R = 0.010000 // 1x1 Kalman state uncertainty
Q = 0.000001 // 1x1 Kalman process uncertainty
H = 23.323 // 1x1 Jacobian sensitivity dV/dSOC
Outputs:
x = 0.000 // 1x1 Kalman state variable = Vsoc (0-1 fraction)
hx = 7.982 // Output of observation function h(x)
y = -7.629 // 1x1 Residual z-hx	V
P = 0.000004 // 1x1 Kalman uncertainty covariance
K = 0.008902 // 1x1 Kalman gain
S = 0.012620 // 1x1 system uncertainty

Model: rp.modeling = 0
self_talk: new string = 'Pm'
Model: rp.modeling = 0
Model:BatteryModel::Battery:
temp	#cells	dvoc_dt = 17.7	4	0.027200;
r0	r_ct	tau_ct	r_dif	tau_dif	r_sd	tau_sd = 0.003000	0.0016	0.2	0.0077	83	70	18000000.000000;
bms_off_ = 0; // BMS off	T = current prevented
dv_dsoc = 21.959972; // Derivative scaled	V/fraction
ib = 0.002; // Current into battery	A
vb = 11.567; // Total model voltage	voltage at terminals	V
voc = 11.567; // Static model open circuit voltage	V
voc_soc = -0.000; // Static model open circuit voltage from table	V
vsat = 13.651; // Saturation threshold at temperature	V
voc_dyn = -0.000; // Charging voltage	V
vdyn = 0.000; // Model current induced back emf	V
q = 61874.6; // Present charge	C
q_ekf = -0.0; // Filtered charge calculated by ekf	C
tcharge = 24.0; // Charging time to full	hr
tcharge_ekf = -0.0; // Charging time to full from ekf	hr
soc_ekf = -0.000; // Filtered state of charge from ekf (0-1)
SOC_ekf_ = -0.0; // Filtered state of charge from ekf (0-100)
amp_hrs_remaining = -0.000; // Discharge amp*time left if drain to q=0	A-h
amp_hrs_remaining_ekf_ = -0.000; // Discharge amp*time left if drain to q_ekf=0	A-h
sr = 1.000; // Resistance scalar
dv_ = 0.000; // Adjustment	V
dt_ = 0.100; // Update time	s
NOTE: for BatteryModel	voc_dyn	q_ekf	soc_ekf	SOC_ekf	and amp_hrs* not used
sat_ib_max_ = 842.978; // Current cutback to be applied to modeled ib output	A
sat_ib_null_ = 0.000; // Current cutback value for voc=vsat	A
sat_cutback_gain_ = 1000.000; // Gain to retard ib when voc exceeds vsat	dimensionless
model_cutback_ = 0; // Gain to retard ib when voc exceeds vsat	dimensionless
model_saturated_ = 0; // Modeled current being limited on saturation cutback	T = cutback limited
ib_sat_ = 0.500; // Indicator of maximal cutback	T = cutback saturated
s_cap_ = -0.000; // Rated capacity scalar
Model::Coulombs:
q_cap_rated_ = 360000.0; // Rated capacity at t_rated_	saved for future scaling	C
q_cap_rated_scaled_ = 367200.0; // Applied rated capacity at t_rated_	after scaling	C
q_capacity_ = 394051.5; // Saturation charge at temperature	C
q_ = 60961.0; // Present charge available to use	except q_min_	C
q_min_ = 0.0; // Charge at low voltage shutdown	C
delta_q_ -332176.9; // Charge since saturated	C
delta_q_inf_ -0.0; // Charge since last full reset	C
soc_ = 0.157; // Fraction of saturation charge (q_capacity_) available (0-1) soc_);
SOC_ = 16.9; // Fraction of rated capacity available (0 - ~1.2). For comparison to other batteries
sat_ = 0; // Indication calculated by caller that battery is saturated	T=saturated
t_rated_ = 25.0; // Rated temperature	deg C
t_last_ = 17.7; // Last battery temperature for rate limit memory	deg C
t_rlim_ = 0.017; // Tbatt rate limit	deg C / s
resetting_ = 0; // Flag to coordinate user testing of coulomb counters	T=performing an external reset of counter
soc_min_ = 0.000; // Lowest soc for power delivery. Arises with temp < 20 C
Model::StateSpace:
A = [ -5.000000	0
0	-0.012048];
x = [ 0.000003	0.000000];
B = [ 0.008000	0
0.000093	0.000000];
u = [ 0.001676	11.566603];
C = [ 1.000000	1.000000];
D = [ 0.003000	1.000000];
x_dot = [ -0.000000	0.000000];

self_talk: new string = 'Pr'
retained::debug = 0	delta_q = -332465.896	t_last = 17.688	delta_q_model = -332176.909	t_last_model = 17.688
curr_bias_amp = -0.200	curr_bias_noamp = -0.500	curr_bias_all = -0.600	curr_sel_noamp = 0
vbatt_bias = 0.000	modeling = 0	duty = 0	amp = 0.000	freq = 0.000	type = 0	offset = 0.000
t_bias = 0.000	s_cap_model = 1.020	cutback_gain_scalar = 1.000	delta_q_inf = -346932.372
command::enable_wifi = 0	model_cutback = 0	model_saturated = 0	soft_reset = 0	write_summary = 1	curr_bias_amp = -0.800	curr_bias_noamp = -1.100	dc_dc_on = 0

self_talk: new string = 'Q'
tb = 17.688
vb = 0.353
voc = 0.353
vsat = 13.651
ib = 0.002
soc = 0.139
soc_ekf= 0.000
modeling = 0
Summarized.....................

## 20 C
t	i	date	time	Tbatt	Vbatt	Ibatt	soc	soc_ekf	voc_soc	voc_ekf	delta_q_inf	iavg	iavg_adj	delta_q_inf_adj		voc	delta_q	q_capacity	q	soc		OAT, F	T0, C	voc_20	Vb-voc	Rbatt	dvoc_dt=	0.004	x_soc	t_voc_5	t_voc_11.1	t_voc_20	t_voc_40			t	W
0	52	2022-02-17T15:19:56	1645129196	21.497	14.209	-0.12	1	1	13.956	14.211	0	-0.9896907216	-1.1196907216	0		14.2104112	0	372610.8 / 20 C / Adj / soc / volts	372610.8	1	DA	56	13.3	14.2	-0.002	0.0166666667	BATT_DVOC_DT	0.0010	-0.15	4	4	4	4			0	-1.70508		r=	0.01176
0.0269444444	53	2022-02-17T15:21:33	1645129293	21.493	13.973	-4.068	0.9997	1	13.951	13.999	-96	-0.9896907216	-1.1196907216	-119.8119282511		14.02083968	-119.8119282511	372625.2	372505.388071749	0.9996784653	-0.13			14.0	-0.026	0.0063913471			0	4	4	12.22	13.15			0.0269444444	-56.842164
0.0302777778	54	2022-02-17T15:21:45	1645129305	21.493	13.921	-4.253	0.9996	0.9997	13.948	13.951	-144	-4	-4.13	-174.4834977578		13.97101528	-174.4834977578	372625.2	372450.716502242	0.9995317453	base SA	53	11.7	14.0	-0.03	0.0070538443			0.05	4	4	12.66	13.45	t_voc		0.0302777778	-59.206013
0.5002777778	55	2022-02-17T15:49:57	1645130997	21.243	13.18	-3.76	0.9848	0.4545	13.683	13.227	-6624	-3.829787234	-3.959787234	-7565.4707623318		13.2242176	-7565.4707623318	373525.2	365959.729237668	0.9797457554	0.892			13.2	-0.047	0.0125			0.1	4	9.5	12.74	13.65			0.5002777778	-49.5568
1.0002777778	56	2022-02-17T16:19:57	1645132797 / 12.5 C	20.743	13.184	-3.883	0.9716	0.5048	13.579	13.232	-13464	-3.8	-3.93	-15369.0761434978		13.22966408	-15369.0761434978	375325.2	359956.123856502	0.9590513077	SA	51	10.6	13.2	-0.048	0.0123615761			0.14	10.2	12	12.8	13.77			1.0002777778	-51.193472
1.5002777778	57	2022-02-17T16:49:57	1645134597	20.243	13.184	-3.76	0.9585	0.5227	13.554	13.231	-20328	-3.8133333333	-3.9433333333	-23199.1568609865		13.2282176	-23199.1568609865	377125.2	353926.043139013	0.938484204	0.984			13.2	-0.047	0.0125			0.17	11.7	12.5	12.85	13.85			1.5002777778	-49.57184					-0.15	0	0.05	0.1	0.14	0.17	0.2	0.25	0.3	0.4	0.5	0.6	0.7	0.8	0.9	0.99	0.995	1
2.0002777778	58	2022-02-17T17:19:57	1645136397	19.822	13.189	-3.945	0.9446	0.5383 / 12.5 C	13.527	13.237	-27240	-3.84	-3.97	-31082.1882511211		13.2353932	-31082.1882511211	378640.8	347558.611748879	0.9179111489	scale	48	8.9	13.2	-0.048	0.0121673004			0.2	12.45	12.7	12.89	13.89			2.0002777778	-52.030605					4	4	4	4	10.2	11.7	12.45	12.7	12.77	12.9	12.91	12.98	13.05	13.11	13.17	13.22	13.59	14.45
2.5002777778	59	2022-02-17T17:49:57	1645138197	19.368	13.184	-3.822	0.9311	0.5507	13.499	13.232	-34176	-3.8533333333	-3.9833333333	-38991.6949775785		13.22894672	-38991.6949775785	380275.2	341283.505022421	0.8974645336	1			13.2	-0.048	0.0125588697			0.25	12.7	12.8	12.95	13.95			2.5002777778	-50.389248					4	4	4	9.5	12	12.5	12.7	12.8	12.9	12.96	13.01	13.06	13.11	13.17	13.2	13.23	13.6	14.46
3.0002777778	60	2022-02-17T18:19:57	1645139997	18.877	13.176	-3.698	0.9181	0.5653	13.47	13.223	-41160	-3.88	-4.01	-46954.1523766816		13.21948848	-46954.1523766816	382042.8	335088.647623318	0.877097141		45	7.2	13.2	-0.047	0.0127095727			0.3	12.77	12.9	12.99	13.99			3.0002777778	-48.724848					4	4	10	12.6	12.77	12.85	12.89	12.95	12.99	13.03	13.04	13.09	13.14	13.21	13.25	13.27	13.72	14.5
3.5002777778	61	2022-02-17T18:49:57	1645141797	18.432	13.18	-3.76	0.9046	0.5779	13.443	13.227	-48144	-3.88	-4.01	-54916.6097757847		13.2242176	-54916.6097757847	383644.8	328728.190224215	0.8568555868				13.2	-0.047	0.0125			0.4	12.9	12.96	13.05	14.03			3.5002777778	-49.5568					4	13.15	13.45	13.65	13.77	13.85	13.89	13.95	13.99	14.03	14.06	14.09	14.14	14.21	14.25	14.27	14.5	14.8
4.0002777778	62	2022-02-17T19:19:57	1645143597	19.9	13.133	-6.782	0.8588	0.5037	13.47	13.215	-59424	-6.2666666667	-6.3966666667	-67618.1523766816		13.21275632	-67618.1523766816	378360	310741.847623318	0.8212862026		42	5.6	13.2	-0.082	0.0120908287			0.5	12.91	13.01	13.08	14.06			4.0002777778	-89.068006
4.5002777778	63	2022-02-17T19:49:57	1645145397	21.062	13.184	-4.13	0.8252	0.4765	13.485	13.233	-67008	-4.2133333333	-4.3433333333	-76242.4931838565		13.2325688	-76242.4931838565	374176.8	297934.306816144	0.7962393896				13.2	-0.049	0.0118644068			0.6	12.98	13.06	13.13	14.09			4.5002777778	-54.44992
5.0002777778	64	2022-02-17T20:19:57	1645147197	20.932	13.18	-3.945	0.8081	0.4764	13.475	13.228	-73968	-3.8666666667	-3.9966666667	-84178.4752466368		13.2263932	-84178.4752466368	374644.8	290466.324753363	0.7753112408		41	5.0	13.2	-0.048	0.0121673004			0.7	13.05	13.11	13.18	14.14			5.0002777778	-51.9951
5.5002777778	65	2022-02-17T20:49:57	1645148997	20.328	13.172	-3.76	0.7968	0.502	13.455	13.218	-80928	-3.8666666667	-3.9966666667	-92114.457309417		13.2162176	-92114.457309417	376819.2	284704.742690583	0.7555473359				13.2	-0.046	0.0122340426			0.8	13.11	13.17	13.21	14.21			5.5002777778	-49.52672
6.0005555556	66	2022-02-17T21:19:58	1645150798	19.87	13.168	-3.698	0.784	0.5072	13.434	13.214	-87864	-3.8511937812	-3.9811937812	-100024.107443946		13.21148848	-100024.107443946	378468	278443.892556054	0.7357131714		40	4.4	13.2	-0.046	0.0124391563			0.9	13.17	13.2	13.25	14.25			6.0005555556	-48.695264
6.5005555556	67	2022-02-17T21:49:58	1645152598	19.495	13.158	-3.76	0.7702	0.5068	13.413	13.206	-94776	-3.84	-3.97	-107907.138834081		13.2022176	-107907.138834081	379818	271910.861165919	0.7158977752				13.2	-0.048	0.0127659574			0.99	13.22	13.23	13.27	14.27			6.5005555556	-49.47408
7.0005555556	68	2022-02-17T22:19:58	1645154398	19.12	13.15	-4.007	0.7566	0.5018	13.392	13.198	-101712	-3.8533333333	-3.9833333333	-115816.645560538		13.19712232	-115816.645560538	381168	265351.354439462	0.6961532826		38	3.3	13.2	-0.048	0.0119790367			0.995	13.59	13.6	13.72	14.5			7.0005555556	-52.69205
7.5005555556	69	2022-02-17T22:49:58	1645156198	18.743	13.124	-3.883	0.7431	0.4795	13.371	13.172	-108648	-3.8533333333	-3.9833333333	-123726.152286996		13.16966408	-123726.152286996	382525.2	258799.047713004	0.6765542446				13.2	-0.048	0.0123615761			1	14.45	14.46	14.5	14.8			7.5005555556	-50.960492
8.0005555556	70	2022-02-17T23:19:58	1645157998	18.432	13.098	-4.068	0.7289	0.4329	13.352	13.147	-115584	-3.8533333333	-3.9833333333	-131635.659013453		13.14583968	-131635.659013453	383644.8	252009.140986547	0.65688142		37	2.8	13.2	-0.049	0.0120452311										8.0005555556	-53.282664
8.5005555556	71	2022-02-17T23:49:58	1645159798	19.892	13.008	-6.782	0.6816	0.3546	13.358	13.09	-126504	-6.0666666667	-6.1966666667	-143940.071569507		13.08775632	-143940.071569507	378388.8	234448.728430493	0.6195974311				13.1	-0.082	0.0120908287							W, 20 C			8.5005555556	-88.220256
9.0005555556	72	2022-02-18T00:19:58	1645161598	21.187	13.051	-3.883	0.644	0.3408	13.352	13.098	-134184	-4.2666666667	-4.3966666667	-152670.313721973		13.09666408	-152670.313721973	373726.8	221056.486278027	0.5914921977		36	2.2	13.1	-0.047	0.0121040433						old				9.0005555556	-50.677033
9.5005555556	73	2022-02-18T00:49:58	1645163398	21.118	13.051	-3.698	0.6264	0.3367	13.332	13.098	-141120	-3.8533333333	-3.9833333333	-160579.82044843		13.09448848	-160579.82044843	373975.2	213395.379551569	0.5706137186				13.1	-0.047	0.0127095727						t_voc_20	t_voc_20			9.5005555556	-48.262598				Instructions to tweak
10.0005555556	74	2022-02-18T01:19:58	1645165198	20.467	13.029	-4.007	0.6168	0.3404	13.307	13.078	-148056	-3.8533333333	-3.9833333333	-168489.327174888		13.07612232	-168489.327174888	376318.8	207829.472825112	0.5522697054	5 C	34	1.1	13.1	-0.049	0.0122286						4	9			10.0005555556	-52.207203				1. test article had unknown size. 'scale' (v9) captures that (RATED_BATT_CAP = scale * 100 A-H)
10.5005555556	75	2022-02-18T01:49:58	1645166998	19.828	13.021	-3.883	0.6072	0.3451	13.283	13.068	-154992	-3.8533333333	-3.9833333333	-176398.833901345		13.06666408	-176398.833901345	378619.2	202220.366098655	0.5340996075				13.1	-0.047	0.0121040433						8	12.45			10.5005555556	-50.560543				2. took a while to calibrate current sensors scaling. 'SA' (v7) captures that. Use clamp meter
11.0008333333	76	2022-02-18T02:19:59	1645168799	19.307	13.025	-4.007	0.5961	0.3497	13.26	13.073	-161928	-3.8511937812	-3.9811937812	-184308.484035874		13.07212232	-184308.484035874	380494.8	196186.315964126	0.5156084024		34	1.1	13.1	-0.048	0.0119790367						12.2	12.65			11.0008333333	-52.191175				3. same with current sensor bias. 'DA' (v3) captures that. Match to installed shunt at zero.
11.5008333333	77	2022-02-18T02:49:59	1645170599	18.865	13.012	-4.007	0.584	0.3536	13.241	13.06	-168864	-3.8533333333	-3.9833333333	-192217.990762332		13.05912232	-192217.990762332	382086	189868.009237668	0.4969248003				13.1	-0.048	0.0119790367						12.68	12.77			11.5008333333	-52.139084				4. High temperature run not done. Did on fly 20220902.txt. Used python 'scale-in'. Net captured in 'scale'
12.0008333333	78	2022-02-18T03:19:59	1645172399	18.43	13.003	-4.068	0.5719	0.358	13.223	13.053	-175800	-3.8533333333	-3.9833333333	-200127.497488789		13.05083968	-200127.497488789	383652	183524.502511211	0.4783619074		33	0.6	13.1	-0.05	0.0122910521						12.73	12.85			12.0008333333	-52.896204				5. in photon code adjust DA, SA, RATED_BATT_CAP, T_VOC_BB, T_SOC_MIN_BB. Min at 10 V in T_VOC
12.5008333333	79	2022-02-18T03:49:59	1645174199	19.972	12.957	-6.843	0.5207	0.324	13.223	13.038	-186936	-6.1866666667	-6.3166666667	-212670.188071749		13.03747368	-212670.188071749	378100.8	165430.611928251	0.4375304467				13.0	-0.081	0.0118369136						12.79	12.89			12.5008333333	-88.664751
13.0008333333	80	2022-02-18T04:19:59	1645175999	20.998	13.017	-3.883	0.4854	0.3218	13.229	13.064	-194496	-4.2	-4.33	-221268.053542601		13.06266408	-221268.053542601	374407.2	153139.146457399	0.4090176323		32	0.0	13.1	-0.047	0.0121040433						12.81	12.95			13.0008333333	-50.545011
13.5008333333	81	2022-02-18T04:49:59	1645177799	20.76	12.999	-4.068	0.4705	0.3232	13.219	13.047	-201456	-3.8666666667	-3.9966666667	-229204.035605381		13.04683968	-229204.035605381	375264	146059.964394619	0.389219228				13.0	-0.048	0.01179941						12.89	12.99			13.5008333333	-52.879932
14.0008333333	82	2022-02-18T05:19:59	1645179599	20.118	12.999	-3.945	0.4617	0.3278	13.201	13.047	-208392	-3.8533333333	-3.9833333333	-237113.542331838		13.0453932	-237113.542331838	377575.2	140461.657668162	0.3720097551		31	-0.6	13.0	-0.048	0.0121673004						13	13.03			14.0008333333	-51.281055
14.5008333333	83	2022-02-18T05:49:59	1645181399	19.495	12.991	-3.822	0.4529	0.3322	13.182	13.037	-215328	-3.8533333333	-3.9833333333	-245023.049058296		13.03594672	-245023.049058296	379818	134794.950941704	0.3548935304				13.0	-0.046	0.0120355835						13.04	13.04			14.5008333333	-49.651602
15.0008333333	84	2022-02-18T06:19:59	1645183199	19.057	12.977	-3.76	0.4413	0.3331	13.167	13.025	-222240	-3.84	-3.97	-252906.08044843		13.0212176	-252906.08044843	381394.8	128488.71955157	0.3368916397		27	-2.8	13.0	-0.048	0.0127659574						13.09	13.09			15.0008333333	-48.79352
15.5008333333	85	2022-02-18T06:49:59	1645184999	18.745	12.965	-4.007	0.428	0.3293	13.152	13.012	-229176	-3.8533333333	-3.9833333333	-260815.587174888		13.01212232	-260815.587174888	382518	121702.412825112	0.3181612704				13.0	-0.047	0.0117294734						13.14	13.14			15.5008333333	-51.950755
16.0008333333	86	2022-02-18T07:19:59	1645186799	18.618	12.939	-4.068	0.4119	0.3223	13.143	12.988	-236088	-3.84	-3.97	-268698.618565022		12.98683968	-268698.618565022	382975.2	114276.581434978	0.2983915967		27	-2.8	13.0	-0.049	0.0120452311						13.21	13.21			16.0008333333	-52.635852
16.5011111111	87	2022-02-18T07:50:00	1645188600	18.557	12.922	-3.822	0.3948	0.3111	13.126	12.969	-242976	-3.8245419212	-3.9545419212	-276555.318026906		12.96694672	-276555.318026906	383194.8	106639.481973094	0.2782905247				13.0	-0.047	0.0122972266						13.25	13.25			16.5011111111	-49.387884
17.0011111111	88	2022-02-18T08:20:00	1645190400	18.557	12.887	-3.637	0.3769	0.2973	13.092	12.934	-249888	-3.84	-3.97	-284438.34941704		12.92977112	-284438.34941704	383194.8	98756.4505829598	0.2577186605				12.9	-0.047	0.0129227385						13.27	13.27			17.0011111111	-46.870019
17.5011111111	89	2022-02-18T08:50:00	1645192200	18.493	12.879	-4.068	0.3599	0.286	13.057	12.927	-256776	-3.8266666667	-3.9566666667	-292294.905470852		12.92683968	-292294.905470852	383425.2	91130.2945291481	0.237674244	0.098365			12.9	-0.048	0.01179941						13.72	13.72			17.5011111111	-52.391772
18.0011111111	90	2022-02-18T09:20:00	1645194000	19.547	12.788	-6.72	0.3141	0.2434	13.003	12.87	-267696	-6.0666666667	-6.1966666667	-304599.318026906		12.8670272	-304599.318026906	379630.8	75031.4819730942	0.1976432944	1.0842207164			12.9	-0.082	0.012202381						old				18.0011111111	-85.93536
18.5011111111	91	2022-02-18T09:50:00	1645195800	20.998	12.81	-3.698	0.2672	0.2087	12.955	12.857	-276216	-4.7333333333	-4.8633333333	-314256.196950673		12.85348848	-314256.196950673	374407.2	60151.0030493274	0.1606566408				12.8	-0.047	0.0127095727										18.5011111111	-47.37138
19.0011111111	92	2022-02-18T10:20:00	1645197600	20.752	12.784	-3.637	0.2529	0.1974	12.923	12.831	-283128	-3.84	-3.97	-322139.228340807		12.82677112	-322139.228340807	375292.8	53153.5716591929	0.1416322713				12.8	-0.047	0.0129227385										19.0011111111	-46.495408
19.5011111111	93	2022-02-18T10:50:00	1645199400	19.77	12.75	-4.007	0.2514	0.1993	12.893	12.797	-290040	-3.84	-3.97	-330022.259730942		12.79712232	-330022.259730942	378828	48805.7402690583	0.1288335083				12.8	-0.047	0.0117294734										19.5011111111	-51.08925
20.0011111111	94	2022-02-18T11:20:00	1645201200	18.932	12.703	-3.822	0.2477	0.2156	12.854	12.749	-296880	-3.8	-3.93	-337825.865112108		12.74794672	-337825.865112108	381844.8	44018.9348878925	0.11527965				12.8	-0.046	0.0120355835										20.0011111111	-48.550866
20.5011111111	95	2022-02-18T11:50:00	1645203000	18.125	12.586	-6.412	0.2404	0.2154	12.797	12.667	-305016	-4.52	-4.65	-347059.138654709		12.66140512	-347059.138654709	384750	37690.8613452915	0.0979619528				12.7	-0.081	0.0126325639										20.5011111111	-80.701432
21.0011111111	96	2022-02-18T12:20:00	1645204800	20.075	12.603	-3.945	0.1759	0.1739	12.676	12.66	-316608	-6.44	-6.57	-360104.860627803		12.6493932	-360104.860627803	377730	17625.1393721973	0.0466606819				12.6	-0.057	0.0144486692										21.0011111111	-49.718835
21.5011111111	97	2022-02-18T12:50:00	1645206600	20.75	12.547	-3.76	0.1451	0.1606	12.491	12.594	-323616	-3.8933333333	-4.0233333333	-368093.793363229		12.5912176	-368093.793363229	375300	7206.2066367713	0.0192011901				12.6	-0.047	0.0125										21.5011111111	-47.17672
22.0013888889	98	2022-02-18T13:20:01	1645208401	19.653	12.168	-5.178	0.1424	0.137	12.273	12.232	-332136	-4.7307051638	-4.8607051638	-377750.815695067		12.22889328	-377750.815695067	379249.2	1498.3843049327	0.0039509228				12.2	-0.064	0.0123599846										22.0013888889	-63.005904
22.5013888889	99	2022-02-18T13:50:01	1645210201	18.162	11.328	-5.61	0.1436	0.1371	11.514	11.398	-342000	-5.48	-5.61	-388890.313452915		11.3939736	-388890.313452915	384616.8	-4273.5134529147	-0.0111110941				11.4	-0.07	0.0124777184										22.5013888889	-63.55008

## q_capacity
t, deg C	q_capacity
5	432000
11.1	410040
20	378000
40	306000

## 20220907_30C
t	i	date	time	Tbatt	Vbatt	Ibatt	soc	soc_ekf	voc_soc	voc_ekf	delta_q_inf	iavg	iavg_adj	delta_q_inf_adj		voc	delta_q	q_capacity	q	soc		OAT, F	T0, C	voc_20	Vb-voc	Rbatt	dvoc_dt=	0.004	x_soc	t_voc_5	t_voc_11.1	t_voc_20	t_voc_40			t	W
	i	date	time	Tb	Vb	Ib	soc	soc_ekf	Voc_dyn	Voc_stat	tweak_sclr_amp	tweak_sclr_noa	falw
	95	2022-09-07T09:14:31	1662556471	28.875	14.438	-1.273	0.8871	0.8465	13.188	13.142	1	1	0
	96	2022-09-07T09:44:31	1662558271	30.437	15.218	-7.698	0.8374	0.6514	13.221	13.222	1	1	0
	97	2022-09-07T10:14:31	1662560071	30.368	15.184	-7.698	0.803	0.5655	13.22	13.255	1	1	16
	98	2022-09-07T10:44:31	1662561871	29.868	14.934	-7.03	0.7728	0.579	13.2	13.261	1	1	0
	99	2022-09-07T11:14:32	1662563672	29.432	14.716	-7.698	0.7412	0.6232	13.207	13.29	1	1	0
	100	2022-09-07T11:44:32	1662565472	29.057	14.528	-8.1	0.7089	0.6659	13.179	13.28	1	1	0
	101	2022-09-07T12:14:32	1662567272	28.993	14.497	-8.167	0.6746	0.6848	13.145	13.262	1	1	0
	102	2022-09-07T12:44:32	1662569072	28.932	14.466	-7.832	0.64	0.6663	13.113	13.243	1	1	0
	103	2022-09-07T13:14:32	1662570872	28.868	14.434	-7.632	0.6054	0.6262	13.082	13.223	1	1	0
	104	2022-09-07T13:44:32	1662572672	28.807	14.403	-7.967	0.5709	0.5971	13.062	13.214	1	1	0
	105	2022-09-07T14:14:32	1662574472	28.812	14.406	-7.832	0.5359	0.5816	13.044	13.205	1	1	0
	106	2022-09-07T14:44:32	1662576272	28.807	14.403	-8.233	0.501	0.5762	13.055	13.223	1	1	0
	107	2022-09-07T15:14:32	1662578072	28.493	14.247	-8.1	0.4676	0.5825	13.037	13.213	1	1	0
	108	2022-09-07T15:44:32	1662579872	28.118	14.059	-8.97	0.4342	0.5979	13.038	13.222	1	1	0
	109	2022-09-07T16:14:32	1662581672	27.993	13.997	-8.033	0.3996	0.6072	13.015	13.204	1	1	16
	110	2022-09-07T16:44:32	1662583472	28.187	14.093	-8.033	0.3638	0.5962	13.006	13.201	1	1	16
	111	2022-09-07T17:14:33	1662585273	28.437	14.218	-7.632	0.328	0.5588	12.97	13.169	1	1	16
	112	2022-09-07T17:44:33	1662587073	28.562	14.281	-8.033	0.2928	0.4957	12.924	13.128	1	1	16
	113	2022-09-07T18:14:33	1662588873	28.557	14.278	-7.363	0.2581	0.4204	12.887	13.095	1	1	0
	114	2022-09-07T18:44:33	1662590673	28.368	14.184	-8.1	0.2238	0.2886	12.822	13.033	1	1	0
	115	2022-09-07T19:14:33	1662592473	28.057	14.028	-7.23	0.1896	0.1854	12.758	12.973	1	1	0
	116	2022-09-07T19:44:33	1662594273	27.618	13.809	-8.1	0.1553	0.1541	12.693	12.91	1	1	0
	117	2022-09-07T20:14:33	1662596073	27.057	13.528	-8.167	0.1209	0.1427	12.641	12.863	1	1	0
	118	2022-09-07T20:44:33	1662597873	27.375	13.688	-11.112	0.0775	0.0971	12.329	12.561	1	1	0
	119	2022-09-07T21:14:33	1662599673	29.187	14.593	-0.47	0.0306	0.0313	7.612	7.857	1	1	128

## 30 C
t	i	date	time	Tbatt	Vbatt	Ibatt	soc	soc_ekf	Voc_dyn	voc_stat	delta_q_inf	dv_hys	iavg_adj	delta_q_inf_adj		voc	delta_q	q_capacity	q	soc		OAT, F	T0, C	Voc_30	Vb-voc	Rbatt	dvoc_dt=	0.004	x_soc				t_voc_30				t	W
0	95	2022-09-07T09:14:31	1662556471	28.875	14.438	-1.273	0.8871	0.8465	13.188	13.142		0				13.188		375118.2		0.8871	DA			13.193			BATT_DVOC_DT	0.0010	-0.15				4				0	-18.379574		r=	0.01176
0.5	96	2022-09-07T09:44:31	1662558271	30.437	15.218	-7.698	0.8374	0.6514	13.221	13.222		0.05				13.206		369022.6512		0.8374	-0.13			13.204					0				4				0.5	-117.148164
1	97	2022-09-07T10:14:31	1662560071	30.368	15.184	-7.698	0.803	0.5655	13.22	13.255		-0.035				13.2305		369291.9168		0.803	base SA			13.229					0.05				12				1	-116.886432
1.5	98	2022-09-07T10:44:31	1662561871	29.868	14.934	-7.03	0.7728	0.579	13.2	13.261		-0.05				13.215		371243.1168		0.7728	0.892			13.216					0.1				12.65				1.5	-104.98602
2.0002777778	99	2022-09-07T11:14:32	1662563672	29.432	14.716	-7.698	0.7412	0.6232	13.207	13.29		-0.085				13.2325		372944.5632		0.7412	SA			13.235					0.14				12.75				2.0002777778	-113.283768
2.5002777778	100	2022-09-07T11:44:32	1662565472	29.057	14.528	-8.1	0.7089	0.6659	13.179	13.28		-0.1				13.209		374407.9632		0.7089	0.984			13.213					0.17				12.8				2.5002777778	-117.6768					x_soc	-0.15	0	0.05	0.1	0.14	0.17	0.2	0.25	0.3	0.4	0.5	0.6	0.7	0.8	0.9	0.99	0.995	1
3.0002777778	101	2022-09-07T12:14:32	1662567272	28.993	14.497	-8.167	0.6746	0.6848	13.145	13.262		-0.12				13.181		374657.7168		0.6746	scale			13.185					0.2				12.85				3.0002777778	-118.396999					t_voc_5	4	4	4	4	10.2	11.7	12.45	12.7	12.77	12.9	12.91	12.98	13.05	13.11	13.17	13.22	13.59	14.45
3.5002777778	102	2022-09-07T12:44:32	1662569072	28.932	14.466	-7.832	0.64	0.6663	13.113	13.243		-0.125				13.1505		374895.7632		0.64	1.084			13.155					0.25				12.95				3.5002777778	-113.297712					t_voc_11.1	4	4	4	9.5	12	12.5	12.7	12.8	12.9	12.96	13.01	13.06	13.11	13.17	13.2	13.23	13.6	14.46
4.0002777778	103	2022-09-07T13:14:32	1662570872	28.868	14.434	-7.632	0.6054	0.6262	13.082	13.223		-0.145				13.1255		375145.5168		0.6054				13.130					0.3				13				4.0002777778	-110.160288					t_voc_20	4	4	10	12.6	12.77	12.85	12.89	12.95	12.99	13.03	13.04	13.09	13.14	13.21	13.25	13.27	13.72	14.5
4.5002777778	104	2022-09-07T13:44:32	1662572672	28.807	14.403	-7.967	0.5709	0.5971	13.062	13.214		-0.152				13.1076		375383.5632		0.5709				13.112					0.4				13.08				4.5002777778	-114.748701					t_voc_30	4	4	12.2	12.8	12.9	13	13.06	13.1	13.15	13.18	13.21	13.22	13.235	13.25	13.26	13.27	13.72	14.5
5.0002777778	105	2022-09-07T14:14:32	1662574472	28.812	14.406	-7.832	0.5359	0.5816	13.044	13.205		-0.162				13.0926		375364.0512		0.5359				13.097					0.5				13.12				5.0002777778	-112.827792					t_voc_40	4	6	12.27	12.85	12.95	13.05	13.11	13.15	13.2	13.23	13.26	13.27	13.285	13.29	13.3	13.32	13.72	14.5
5.5002777778	106	2022-09-07T14:44:32	1662576272	28.807	14.403	-8.233	0.501	0.5762	13.055	13.223		-0.17				13.106		375383.5632		0.501				13.111					0.6				13.16				5.5002777778	-118.579899
6.0002777778	107	2022-09-07T15:14:32	1662578072	28.493	14.247	-8.1	0.4676	0.5825	13.037	13.213		-0.178				13.0904		376608.9168		0.4676				13.096					0.7				13.2				6.0002777778	-115.4007
6.5002777778	108	2022-09-07T15:44:32	1662579872	28.118	14.059	-8.97	0.4342	0.5979	13.038	13.222		-0.183				13.0929		378072.3168		0.4342				13.100					0.8				13.24				6.5002777778	-126.10923
7.0002777778	109	2022-09-07T16:14:32	1662581672	27.993	13.997	-8.033	0.3996	0.6072	13.015	13.204		-0.188				13.0714		378560.1168		0.3996				13.079					0.9				13.26				7.0002777778	-112.437901
7.5002777778	110	2022-09-07T16:44:32	1662583472	28.187	14.093	-8.033	0.3638	0.5962	13.006	13.201		-0.195				13.0645		377803.0512		0.3638				13.072					0.99				13.27				7.5002777778	-113.209069
8.0005555556	111	2022-09-07T17:14:33	1662585273	28.437	14.218	-7.632	0.328	0.5588	12.97	13.169		-0.199				13.0297		376827.4512		0.328				13.036					0.995				13.72				8.0005555556	-108.511776
8.5005555556	112	2022-09-07T17:44:33	1662587073	28.562	14.281	-8.033	0.2928	0.4957	12.924	13.128		-0.203				12.9849		376339.6512		0.2928				12.991					1				14.5				8.5005555556	-114.719273
9.0005555556	113	2022-09-07T18:14:33	1662588873	28.557	14.278	-7.363	0.2581	0.4204	12.887	13.095		-0.208				12.9494		376359.1632		0.2581				12.955													9.0005555556	-105.128914
9.5005555556	114	2022-09-07T18:44:33	1662590673	28.368	14.184	-8.1	0.2238	0.2886	12.822	13.033		-0.212				12.8856		377096.7168		0.2238				12.892										W, 20 C			9.5005555556	-114.8904
10.0005555556	115	2022-09-07T19:14:33	1662592473	28.057	14.028	-7.23	0.1896	0.1854	12.758	12.973		-0.215				12.8225		378310.3632		0.1896				12.830								old					10.0005555556	-101.42244
10.5005555556	116	2022-09-07T19:44:33	1662594273	27.618	13.809	-8.1	0.1553	0.1541	12.693	12.91		-0.218				12.7584		380023.5168		0.1553				12.768								t_voc_20		t_voc_20			10.5005555556	-111.8529				Instructions to tweak
11.0005555556	117	2022-09-07T20:14:33	1662596073	27.057	13.528	-8.167	0.1209	0.1427	12.641	12.863		-0.221				12.7073		382212.7632		0.1209				12.719								4		9			11.0005555556	-110.483176				1. test article had unknown size. 'scale' (v9) captures that (RATED_BATT_CAP = scale * 100 A-H)
11.5005555556	118	2022-09-07T20:44:33	1662597873	27.375	13.688	-11.112	0.0775	0.0971	12.329	12.561		-0.2325				12.39875		380971.8		0.0775				12.409								8		12.45			11.5005555556	-152.101056				2. took a while to calibrate current sensors scaling. 'SA' (v7) captures that. Use clamp meter
12.0005555556	119	2022-09-07T21:14:33	1662599673	29.187	9.012	-0.47	0.0306	0.0313	7.612	7.857		-0.245				7.6855		373900.6512		0.0306				7.689								12.2		12.65			12.0005555556	-4.23564				3. same with current sensor bias. 'DA' (v3) captures that. Match to installed shunt at zero.
										^ hysteresis bad		hys_scale=	0.3
	20220914
	i	date	time	Tb	Vb	Ib	soc	soc_ekf	Voc_dyn	Voc_stat	tweak_sclr_amp	tweak_sclr_noa	falw	Voc_stat_30_20220914												5 C
	87	2022-09-16T10:43:11	1663339391	30.25	13.12	-8.77	0.9241	0.9486	13.229	13.248	1	1	0	13.247			30 C / Adj / soc / volts
	88	2022-09-16T11:13:12	1663341192	30.182	13.124	-7.23	0.8911	0.9272	13.213	13.249	1	1	0	13.248
	89	2022-09-16T11:43:12	1663342992	29.618	13.124	-6.695	0.8643	0.9119	13.207	13.259	1	1	0	13.261
	90	2022-09-16T12:13:12	1663344792	29.118	13.12	-6.762	0.8374	0.9001	13.204	13.268	1	1	0	13.272
	91	2022-09-16T12:43:12	1663346592	28.682	13.102	-6.762	0.8096	0.8922	13.188	13.262	1	1	0	13.267
	92	2022-09-16T13:13:12	1663348392	28.432	13.116	-6.56	0.7796	0.8852	13.203	13.288	1	1	0	13.294
	93	2022-09-16T13:43:12	1663350192	28.368	13.086	-6.56	0.7474	0.8781	13.174	13.269	1	1	0	13.276
	94	2022-09-16T14:13:12	1663351992	28.375	13.072	-6.962	0.7143	0.8693	13.163	13.268	1	1	0	13.275
	95	2022-09-16T14:43:12	1663353792	28.437	12.999	-7.832	0.6804	0.8543	13.095	13.207	1	1	0	13.213
	96	2022-09-16T15:13:12	1663355592	28.182	12.982	-8.435	0.6479	0.834	13.082	13.202	1	1	0	13.209
	97	2022-09-16T15:43:12	1663357392	27.932	12.947	-8.302	0.6147	0.8109	13.048	13.177	1	1	0	13.185
	98	2022-09-16T16:13:12	1663359192	27.618	12.952	-8.167	0.5818	0.7897	13.049	13.184	1	1	16	13.194
	99	2022-09-16T16:43:13	1663360993	27.243	12.947	-7.297	0.5498	0.7736	13.04	13.182	1	1	16	13.193
	100	2022-09-16T17:13:13	1663362793	26.868	12.931	-8.435	0.5172	0.7602	13.028	13.176	1	1	16	13.189
	101	2022-09-16T17:43:13	1663364593	28.125	12.9	-10.308	0.4653	0.7309	13.029	13.19	1	1	16	13.198
	102	2022-09-16T18:13:13	1663366393	29.75	12.922	-8.167	0.4206	0.7099	13.019	13.186	1	1	16	13.187
	103	2022-09-16T18:43:13	1663368193	29.493	12.913	-8.033	0.3878	0.7009	13.009	13.18	1	1	16	13.182
	104	2022-09-16T19:13:13	1663369993	28.557	12.866	-6.895	0.3578	0.6894	12.957	13.133	1	1	16	13.139
	105	2022-09-16T19:43:13	1663371793	27.557	12.822	-8.1	0.3272	0.6677	12.919	13.098	1	1	16	13.108
	106	2022-09-16T20:13:13	1663373593	26.682	12.732	-10.375	0.2937	0.6332	12.857	13.042	1	1	16	13.055
	107	2022-09-16T20:43:13	1663375393	28.25	12.677	-10.308	0.2417	0.5634	12.805	13	1	1	16	13.007
	108	2022-09-16T21:13:13	1663377193	29.25	12.633	-6.962	0.2028	0.4925	12.725	12.924	1	1	16	12.927
	109	2022-09-16T21:43:14	1663378994	28.432	12.59	-7.432	0.1703	0.4241	12.684	12.886	1	1	16	12.892
	110	2022-09-16T22:13:14	1663380794	27.182	12.461	-8.1	0.1378	0.3292	12.559	12.763	1	1	0	12.774
	111	2022-09-16T22:43:14	1663382594	26.812	11.57	-11.178	0.0943	0.0756	11.707	11.919	1	1	0	11.932
	112	2022-09-16T23:13:14	1663384394	27.625	11.752	-0.002	0.0717	0.0713	11.752	11.958	1	1	128
	113	2022-09-16T23:43:14	1663386194	27.182	11.736	-0.002	0.0721	0.0728	11.736	11.92	1	1	128
	114	2022-09-17T00:13:14	1663387994	25.932	11.641	-0.002	0.0732	0.0739	11.641	11.806	1	1	128
	115	2022-09-17T00:43:14	1663389794	24.557	11.545	-0.002	0.0742	0.0749	11.545	11.691	1	1	128
	116	2022-09-17T01:13:14	1663391594	23.243	11.462	-0.002	0.075	0.0755	11.462	11.591	1	1	128
	117	2022-09-17T01:43:14	1663393394	22.307	11.168	-0.002	0.0703	0.0707	11.168	11.283	1	1	128
	118	2022-09-17T02:13:14	1663395194	21.368	11.082	-0.002	0.0706	0.0709	11.083	11.184	1	1	128
	119	2022-09-17T05:39:35	1663407575	15.812	1.102	-0.068	0	0	3.95	3.95	1	1	0

## heat capability
t	i	date	time	Tbatt	Vbatt	Ibatt	soc	soc_ekf	voc_soc	voc_ekf	delta_q_inf	voc	delta_q	q_capacity	q	soc	Tbatt, F	OAT, F	T0, C	Heat Capability, delta T, C	Heat Capability, delta T, F
0	63	2022-02-13T19:07:18	1644797238	6.565	12.965	-4.377	0.6363	0.3651	4.197	0	-204624	12.965	0	429363	429363	1	43.817	25	-3.9	10.5	18.817
0.5	64	2022-02-13T19:37:18	1644799038	5.873	12.939	-4.562	0.6268	0.3598	4.176	0	-212616	12.939	-7992	429363	421371	0.9813863794	42.5714
1	65	2022-02-13T20:07:18	1644800838	5.077	12.935	-4.438	0.6186	0.3546	4.152	0	-220632	12.935	-16008	429363	413355	0.962716862	41.1386	25	-3.9	9.0	16.1386
1.5002777778	66	2022-02-13T20:37:19	1644802639	4.412	12.922	-4.747	0.6087	0.3494	4.132	0	-228696	12.922	-24072	429363	405291	0.943935551	39.9416
2.0002777778	67	2022-02-13T21:07:19	1644804439	6.002	12.909	-4.377	0.561	0.3443	4.18	0	-240432	12.909	-35808	429363	393555	0.916602036	42.8036	25	-3.9	9.9	17.8036
2.5002777778	68	2022-02-13T21:37:19	1644806239	6.455	12.918	-4.623	0.535	0.3392	4.193	0	-248472	12.918	-43848	429363	385515	0.8978766219	43.619
3.0002777778	69	2022-02-13T22:07:19	1644808039	5.668	12.909	-4.377	0.5274	0.3342	4.17	0	-256464	12.909	-51840	429363	377523	0.8792630012	42.2024	24	-4.4	10.1	18.2024

15.2866666667	70	2022-02-14T10:24:30	1644852270	6.25	11.988	32.315	1	0.6345	13.432	0	-398976	11.988	-194352	429363	235011	0.5473480482	43.25
15.7869444444	71	2022-02-14T10:54:31	1644854071	6.388	13.034	-0.552	0.9991	0.6345	13.424	0	-349032	13.034	-144408	429363	284955	0.663669203	43.4984	19	-7.2	13.6	24.4984
16.2869444444	72	2022-02-14T11:24:31	1644855871	8.617	13.176	9.868	0.9884	0.6345	13.302	13.069	-344040	13.176	-139416	429363	289947	0.6752957288	47.5106
16.7869444444	73	2022-02-14T11:54:31	1644857671	8.623	13.236	5.367	1	0.6345	13.475	13.162	-338904	13.236	-134280	429363	295083	0.6872576351	47.5214	20	-6.7	15.3	27.5214
17.2869444444	74	2022-02-14T12:24:31	1644859471	8.623	13.404	12.52	1	0.6345	13.475	13.25	-338904	13.404	-134280	429363	295083	0.6872576351	47.5214
17.7869444444	75	2022-02-14T12:54:31	1644861271	8.625	13.783	39.345	1	0.6345	13.475	13.335	-338904	13.783	-134280	429363	295083	0.6872576351	47.525	21	-6.1	14.7	26.525
18.2869444444	76	2022-02-14T13:24:31	1644863071	13.12	13.309	5.428	0.9951	0.9637	13.553	13.24	-319536	13.309	-114912	429363	314451	0.7323663194	55.616
18.7866666667	77	2022-02-14T13:54:30	1644864870	12.957	13.249	2.16	1	0.9596	13.63	13.221	-317352	13.249	-112728	429363	316635	0.7374529244	55.3226	19	-7.2	20.2	36.3226
19.2877777778	78	2022-02-14T14:24:34	1644866674	11.342	13.227	1.543	1	0.9724	13.558	13.207	-317328	13.227	-112704	429363	316659	0.7375088212	52.4156
19.7877777778	79	2022-02-14T14:54:34	1644868474	11.613	13.215	0.372	0.9909	0.9681	13.426	13.209	-316488	13.215	-111864	429363	317499	0.7394652078	52.9034	19	-7.2	18.8	33.9034
20.2877777778	80	2022-02-14T15:24:34	1644870274	12.025	13.21	0.187	0.9894	0.9632	13.415	13.207	-315288	13.21	-110664	429363	318699	0.7422600457	53.645
20.7877777778	81	2022-02-14T15:54:34	1644872074	10.218	13.193	0.063	1	0.9762	13.509	13.193	-315144	13.193	-110520	429363	318843	0.7425954262	50.3924	18	-7.8	18.0	32.3924
21.2877777778	82	2022-02-14T16:24:34	1644873874	12.077	13.189	0.002	0.9813	0.961	13.285	13.188	-315048	13.189	-110424	429363	318939	0.7428190133	53.7386
21.7877777778	83	2022-02-14T16:54:34	1644875674	11.268	13.184	-0.12	0.9892	0.9663	13.384	13.186	-315120	13.184	-110496	429363	318867	0.742651323	52.2824	17	-8.3	19.6	35.2824
22.2877777778	84	2022-02-14T17:24:34	1644877474	10.192	13.176	-0.12	0.9979	0.9742	13.476	13.178	-315384	13.176	-110760	429363	318603	0.7420364587	50.3456
22.7877777778	85	2022-02-14T17:54:34	1644879274	12.025	13.327	-0.243	0.9997	0.9656	13.584	13.197	-304872	13.327	-100248	429363	329115	0.766519239	53.645	14	-10.0	22.0	39.645
23.2877777778	86	2022-02-14T18:24:34	1644881074	11.625	13.219	-0.182	1	0.9738	13.571	13.222	-305256	13.219	-100632	429363	328731	0.7656248908	52.925
23.7877777778	87	2022-02-14T18:54:34	1644882874	10.013	13.124	-3.02	0.9968	0.9714	13.453	13.161	-308856	13.124	-104232	429363	325131	0.757240377	50.0234	14	-10.0	20.0	36.0234
24.2877777778	88	2022-02-14T19:24:34	1644884674	11.712	13.154	-0.243	0.9685	0.9571	13.205	13.158	-313440	13.154	-108816	429363	320547	0.7465640961	53.0816
24.7877777778	89	2022-02-14T19:54:34	1644886474	10.81	13.736	29.848	1	0.9894	13.535	13.366	-303552	13.736	-98928	429363	330435	0.7695935607	51.458	13	-10.6	21.4	38.458
25.2877777778	90	2022-02-14T20:24:34	1644888274	10.465	13.262	-0.182	0.9941	0.9834	13.43	13.264	-303984	13.262	-99360	429363	330003	0.768587419	50.837
25.7877777778	91	2022-02-14T20:54:34	1644890074	12.153	13.232	-0.182	0.9756	0.9729	13.248	13.234	-304440	13.232	-99816	429363	329547	0.7675253806	53.8754	11	-11.7	23.8	42.8754
26.2880555556	92	2022-02-14T21:24:35	1644891875	10.11	13.219	-0.182	0.9952	0.9812	13.432	13.222	-304776	13.219	-100152	429363	329211	0.766742826	50.198
26.7880555556	93	2022-02-14T21:54:35	1644893675	10.343	13.21	-0.243	0.9923	0.9804	13.398	13.213	-305112	13.21	-100488	429363	328875	0.7659602714	50.6174	9	-12.8	23.1	41.6174
27.2880555556	94	2022-02-14T22:24:35	1644895475	11.618	13.21	-0.182	0.9784	0.9701	13.242	13.213	-305472	13.21	-100848	429363	328515	0.76512182	52.9124
27.7880555556	95	2022-02-14T22:54:35	1644897275	9.49	13.202	-0.182	0.9991	0.9809	13.477	13.204	-305832	13.202	-101208	429363	328155	0.7642833686	49.082	9	-12.8	22.3	40.082
28.2880555556	96	2022-02-14T23:24:35	1644899075	10.458	13.197	-0.182	0.9886	0.9771	13.345	13.2	-306192	13.197	-101568	429363	327795	0.7634449172	50.8244
28.7880555556	97	2022-02-14T23:54:35	1644900875	11.263	13.189	-0.243	0.9793	0.9698	13.235	13.192	-306576	13.189	-101952	429363	327411	0.7625505691	52.2734	6	-14.4	25.7	46.2734
29.2880555556	98	2022-02-15T00:24:35	1644902675	9.24	13.193	-0.182	0.9988	0.9804	13.468	13.196	-306984	13.193	-102360	429363	327003	0.7616003242	48.632
29.7880555556	99	2022-02-15T00:54:35	1644904475	10.512	13.189	-0.243	0.9851	0.9747	13.294	13.192	-307416	13.189	-102792	429363	326571	0.7605941825	50.9216	7	-13.9	24.4	43.9216
30.2880555556	100	2022-02-15T01:24:35	1644906275	10.96	13.184	-0.243	0.9793	0.9701	13.226	13.188	-307824	13.184	-103200	429363	326163	0.7596439376	51.728
30.7880555556	101	2022-02-15T01:54:35	1644908075	9.253	13.18	-0.243	0.9957	0.9799	13.422	13.183	-308232	13.18	-103608	429363	325755	0.7586936927	48.6554	7	-13.9	23.1	41.6554
31.2880555556	102	2022-02-15T02:24:35	1644909875	10.917	13.184	-0.182	0.9781	0.9704	13.219	13.187	-308616	13.184	-103992	429363	325371	0.7577993446	51.6506
31.7880555556	103	2022-02-15T02:54:35	1644911675	10.652	13.176	-0.182	0.9795	0.9711	13.217	13.178	-308976	13.176	-104352	429363	325011	0.7569608932	51.1736	8	-13.3	24.0	43.1736
32.2880555556	104	2022-02-15T03:24:35	1644913475	9.362	13.18	-0.182	0.9919	0.9786	13.367	13.182	-309360	13.18	-104736	429363	324627	0.7560665451	48.8516
32.7880555556	105	2022-02-15T03:54:35	1644915275	11.178	13.18	-0.182	0.9726	0.9671	13.205	13.182	-309744	13.18	-105120	429363	324243	0.755172197	52.1204	6	-14.4	25.6	46.1204
33.2880555556	106	2022-02-15T04:24:35	1644917075	10.25	13.172	-0.243	0.9805	0.9733	13.215	13.174	-310176	13.172	-105552	429363	323811	0.7541660553	50.45
33.7880555556	107	2022-02-15T04:54:35	1644918875	9.275	13.18	-0.243	0.9898	0.978	13.334	13.183	-310584	13.18	-105960	429363	323403	0.7532158104	48.695	6	-14.4	23.7	42.695
34.2880555556	108	2022-02-15T05:24:35	1644920675	11.038	13.184	-0.243	0.9709	0.9673	13.193	13.188	-311040	13.184	-106416	429363	322947	0.752153772	51.8684
34.7880555556	109	2022-02-15T05:54:35	1644922475	10.605	13.766	27.073	1	0.9936	13.527	13.432	-298248	13.766	-93624	429363	335739	0.7819467444	51.089	7	-13.9	24.5	44.089
35.2883333333	110	2022-02-15T06:24:36	1644924276	12.207	13.787	26.518	0.9997	0.9917	13.592	13.458	-288288	13.787	-83664	429363	345699	0.8051438992	53.9726
35.7883333333	111	2022-02-15T06:54:36	1644926076	12.087	13.322	-0.243	1	0.9837	13.592	13.326	-286200	13.322	-81576	429363	347787	0.8100069172	53.7566	7	-13.9	26.0	46.7566
36.2883333333	112	2022-02-15T07:24:36	1644927876	10.057	14.296	21.832	1	1	13.502	14.016	-285552	14.296	-80928	429363	348435	0.8115161297	50.1026
36.7883333333	113	2022-02-15T07:54:36	1644929676	12.407	13.947	0.187	0.9999	1	13.605	13.945	-285624	13.947	-81000	429363	348363	0.8113484394	54.3326	9	-12.8	25.2	45.3326
37.225	114	2022-02-15T08:20:48	1644931248	12.147	14.498	0.433	1	1	13.594	14.493	-285624	14.498	-81000	429363	348363	0.8113484394	53.8646

## 20220910_40C
i	date	time	cTime	t	Tb	Tb/2 bug	Ib	soc	soc_ekf	Voc_dyn	Voc_stat	Voc_stat_ver	tweak_sclr_amp	tweak_sclr_noa	falw
84	2022-09-11T10:46:04	1662907564			37.5	18.75	2.74	0.7812	0.6903	13.287	13.242		1	1	0
85	2022-09-11T11:16:04	1662909364			39.375	19.688	34.195	0.8285	0.7063	13.286	13.204		1	1	0
86	2022-09-11T11:46:04	1662911164			39.995	19.997	0.933	0.8725	0.7366	13.41	13.307		1	1	128
87	2022-09-11T11:49:19	1662911359	56218884.083	0	39.875	19.938	0.465	1	0.9991	14.367	14.367	14.367	1	1	0
88	2022-09-11T12:17:16	1662913036	56220561.083	1677	39.12	19.56	-9.103	0.9754	0.9745	13.182	13.204	13.204	1	1	0
89	2022-09-11T12:47:16	1662914836	56222361.083	3477	38.182	19.091	-7.363	0.9513	0.9523	13.162	13.205	13.205	1	1	0
90	2022-09-11T13:17:17	1662916637	56224162.083	5278	37.245	18.622	-6.293	0.9303	0.9312	13.158	13.214	13.214	1	1	0
91	2022-09-11T13:47:17	1662918437	56225962.083	7078	36.875	18.438	-9.305	0.8999	0.9019	13.123	13.195	13.195	1	1	0
92	2022-09-11T14:17:17	1662920237	56227762.083	8878	38.562	19.281	-9.572	0.8439	0.8536	13.184	13.275	13.275	1	1	0
93	2022-09-11T14:47:17	1662922037	56229562.083	10678	39.562	19.781	-6.628	0.8054	0.8191	13.117	13.217	13.217	1	1	0
94	2022-09-11T15:17:17	1662923837	56231362.083	12478	38.995	19.497	-7.297	0.7798	0.7964	13.158	13.268	13.268	1	1	0
95	2022-09-11T15:47:17	1662925637	56233162.083	14278	37.807	18.903	-7.765	0.7586	0.7781	13.098	13.215	13.215	1	1	0
96	2022-09-11T16:17:17	1662927437	56234962.083	16078	36.682	18.341	-11.178	0.7352	0.7547	13.047	13.173	13.173	1	1	0
97	2022-09-11T16:47:17	1662929237	56236762.083	17878	37.375	18.688	-10.843	0.6861	0.7046	13.012	13.153	13.153	1	1	0
98	2022-09-11T17:17:17	1662931037	56238562.083	19678	38.937	19.468	-7.832	0.6358	0.6399	13.028	13.182	13.182	1	1	0
99	2022-09-11T17:47:17	1662932837	56240362.083	21478	38.682	19.341	-7.765	0.6052	0.5943	12.967	13.127	13.127	1	1	0
100	2022-09-11T18:17:17	1662934637	56242162.083	23278	37.307	18.653	-7.9	0.5815	0.5639	13.011	13.176	13.176	1	1	0
101	2022-09-11T18:47:17	1662936437	56243962.083	25078	36.562	18.281	-10.912	0.5469	0.5265	13.017	13.192	13.192	1	1	0
102	2022-09-11T19:17:18	1662938238	56245763.083	26879	38	19	-10.577	0.494	0.4586	12.972	13.159	13.159	1	1	0
103	2022-09-11T19:47:18	1662940038	56247563.083	28679	38.875	19.438	-8.1	0.4552	0.3928	12.973	13.167	13.167	1	1	0
104	2022-09-11T20:17:18	1662941838	56249363.083	30479	37.932	18.966	-7.498	0.4279	0.3337	12.883	13.08	13.08	1	1	0
105	2022-09-11T20:47:18	1662943638	56251163.083	32279	36.432	18.216	-10.978	0.4011	0.2413	12.844	13.045	13.045	1	1	0
106	2022-09-11T21:17:18	1662945438	56252963.083	34079	36.875	18.438	-5.357	0.3762	0.1752	12.825	13.022	13.022	1	1	16
107	2022-09-11T21:47:18	1662947238	56254763.083	35879	38.687	19.343	-2.478	0.3488	0.1929	13.027	13.217	13	1	1	128
108	2022-09-11T22:17:18	1662949038	56256563.083	37679	38.62	19.31	-2.612	0.3384	0.2089	13.037	13.215	12.95	1	1	128
109	2022-09-11T22:47:18	1662950838	56258363.083	39479	37.245	18.622	-2.545	0.3339	0.2333	13.041	13.207	12.89	1	1	128
110	2022-09-11T23:17:18	1662952638	56260163.083	41279	36.37	18.185	-5.29	0.3194	0.2469	13.037	13.197	12.85	1	1	128
111	2022-09-11T23:47:18	1662954438	56261963.083	43079	37.437	18.718	-5.357	0.2934	0.2413	13.032	13.19	12.775	1	1	128
112	2022-09-12T00:17:18	1662956238	56263763.083	44879	38.75	19.375	-2.612	0.2729	0.2329	13.025	13.177	12.76	1	1	128
113	2022-09-12T00:47:19	1662958039	56265564.083	46680	38.057	19.028	-2.545	0.2649	0.2401	13.023	13.165	12.73	1	1	128
114	2022-09-12T01:17:19	1662959839	56267364.083	48480	36.432	18.216	-5.29	0.2589	0.2498	13.018	13.151	12.69	1	1	128
115	2022-09-12T01:47:19	1662961639	56269164.083	50280	36.5	18.25	-5.155	0.2366	0.2344	12.998	13.131	12.61	1	1	128
116	2022-09-12T02:17:19	1662963439	56270964.083	52080	38.062	19.031	-5.557	0.2098	0.2066	12.985	13.117	12.23	1	1	128
117	2022-09-12T02:47:19	1662965239	56272764.083	53880	38.682	19.341	-3.013	0.1937	0.1926	12.974	13.1	12.14	1	1	128
118	2022-09-12T03:17:19	1662967039	56274564.083	55680	37.432	18.716	-3.148	0.1844	0.1903	12.956	13.075		1	1	128
119	2022-09-12T03:47:19	1662968839	56276364.083	57480	35.995	17.997	-0.002	0.1779	0.1866	13.056	13.056		1	1	130

## 40 C
i	date	time	cTime	t	Tbatt	Vbatt	Ibatt	soc	soc_ekf	Voc_dyn		hys	delta_q_inf	iavg_adj	delta_q_inf_adj		voc	delta_q	q_capacity	q	soc		OAT, F	T0, C	Voc_40	Vb-voc	Rbatt	dvoc_dt=	0.004	x_soc	t_voc_5	t_voc_11.1	t_voc_20	t_voc_30	t_voc_40			t	W
87	2022-09-11T11:49:19	1662911359	56218884.083	0	39.875	19.938	0.465	1	0.9991	14.367	14.367	0					14.367		0		1				14.368			BATT_DVOC_DT	0.0010	-0.15	4	4	4	4	4			0	9.27117		r=	0.01176
88	2022-09-11T12:17:16	1662913036	56220561.083	-3601	39.12	19.56	-9.103	0.9754	0.9745	13.182	13.204	-0.022					13.1886		0		0.9754				13.192					0	4	4	12.22	4	4			-3601	-178.05468
89	2022-09-11T12:47:16	1662914836	56222361.083	-1801	38.182	19.091	-7.363 / 40 C / soc / voc	0.9513	0.9523	13.162	13.205	-0.043					13.1749		0		0.9513				13.182					0.05	9	10	12.66	12	4			-1801	-140.567033
90	2022-09-11T13:17:17	1662916637	56224162.083	0	37.245	18.622	-6.293	0.9303	0.9312	13.158	13.214	-0.056					13.1748		0		0.9303				13.186					0.1	11.8	12.3	12.74	12.65	4			0	-117.188246
91	2022-09-11T13:47:17	1662918437	56225962.083	1800	36.875	18.438	-9.305	0.8999	0.9019	13.123	13.195	-0.072					13.1446		0		0.8999				13.157					0.14	12.5	12.6	12.8	12.75	10.5			1800	-171.56559
92	2022-09-11T14:17:17	1662920237	56227762.083	3600	38.562	19.281	-9.572	0.8439	0.8536	13.184	13.275	-0.091					13.2113		0		0.8439				13.217					0.17	12.6	12.65	12.85	12.8	11.93			3600	-184.557732					x_soc	-0.15	0	0.05	0.1	0.14	0.17	0.2	0.25	0.3	0.4	0.5	0.6	0.7	0.8	0.9	0.99	0.995	1
93	2022-09-11T14:47:17	1662922037	56229562.083	5400	39.562	19.781	-6.628	0.8054	0.8191	13.117	13.217	-0.1					13.147		0		0.8054				13.149					0.2	12.67	12.71	12.89	12.85	12.78			5400	-131.108468					t_voc_5	4	4	9	11.8	12.5	12.6	12.67	12.76	12.82	12.93	12.98	13.03	13.07	13.11	13.17	13.22	13.59	14.45
94	2022-09-11T15:17:17	1662923837	56231362.083	7200	38.995	19.497	-7.297	0.7798	0.7964	13.158	13.268	-0.11					13.191		0		0.7798				13.195					0.25	12.76	12.8	12.95	12.95	12.83			7200	-142.269609					t_voc_11.1	4	4	10	12.3	12.6	12.65	12.71	12.8	12.9	12.96	13.01	13.06	13.11	13.17	13.2	13.23	13.6	14.46
95	2022-09-11T15:47:17	1662925637	56233162.083	9000	37.807	18.903	-7.765	0.7586	0.7781	13.098	13.215	-0.117					13.1331		0		0.7586				13.142					0.3	12.82	12.9	12.99	13	12.89			9000	-146.781795					t_voc_20	4	12.22	12.66	12.74	12.8	12.85	12.89	12.95	12.99	13.05	13.08	13.13	13.18	13.21	13.25	13.27	13.72	14.5
96	2022-09-11T16:17:17	1662927437	56234962.083	10800	36.682	18.341	-11.178	0.7352	0.7547	13.047	13.173	-0.126					13.0848		0		0.7352				13.098					0.4	12.93	12.96	13.05	13.08	12.97			10800	-205.015698					t_voc_30	4	4	12	12.65	12.75	12.8	12.85	12.95	13	13.08	13.12	13.16	13.2	13.24	13.26	13.27	13.72	14.5
97	2022-09-11T16:47:17	1662929237	56236762.083	12600	37.375	18.688	-10.843	0.6861	0.7046	13.012	13.153	-0.141					13.0543		0		0.6861				13.065					0.5	12.98	13.01	13.08	13.12	13.06			12600	-202.633984					t_voc_40	4	4	4	4	10.5	11.93	12.78	12.83	12.89	12.97	13.06	13.1	13.13	13.16	13.19	13.2	13.72	14.5
98	2022-09-11T17:17:17	1662931037	56238562.083	14400	38.937	19.468	-7.832	0.6358	0.6399	13.028	13.182	-0.154					13.0742		0		0.6358				13.078					0.6	13.03	13.06	13.13	13.16	13.1			14400	-152.473376
99	2022-09-11T17:47:17	1662932837	56240362.083	16200	38.682	19.341	-7.765	0.6052	0.5943	12.967	13.127	-0.16					13.015		0		0.6052				13.020					0.7	13.07	13.11	13.18	13.2	13.13			16200	-150.182865
100	2022-09-11T18:17:17	1662934637	56242162.083	18000	37.307	18.653	-7.9	0.5815	0.5639	13.011	13.176	-0.165					13.0605		0		0.5815				13.071					0.8	13.11	13.17	13.21	13.24	13.16			18000	-147.3587
101	2022-09-11T18:47:17	1662936437	56243962.083	19800	36.562	18.281	-10.912	0.5469	0.5265	13.017	13.192	-0.175					13.0695		0		0.5469				13.083					0.9	13.17	13.2	13.25	13.26	13.19			19800	-199.482272
102	2022-09-11T19:17:18	1662938238	56245763.083	21601	38	19	-10.577	0.494	0.4586	12.972	13.159	-0.187					13.0281		0		0.494				13.036					0.99	13.22	13.23	13.27	13.27	13.2			21601	-200.963
103	2022-09-11T19:47:18	1662940038	56247563.083	23401	38.875	19.438	-8.1	0.4552	0.3928	12.973	13.167	-0.194					13.0312		0		0.4552				13.036					0.995	13.59	13.6	13.72	13.72	13.72			23401	-157.4478
104	2022-09-11T20:17:18	1662941838	56249363.083	25201	37.932	18.966	-7.498	0.4279	0.3337	12.883	13.08	-0.197					12.9421		0		0.4279				12.950					1	14.45	14.46	14.5	14.5	14.5			25201	-142.207068
105	2022-09-11T20:47:18	1662943638	56251163.083	27001	36.432	18.216	-10.978	0.4011	0.2413	12.844	13.045	-0.201					12.9043		0		0.4011				12.919													27001	-199.975248
106	2022-09-11T21:17:18	1662945438	56252963.083	28801	36.875	18.438	-5.357	0.3762	0.1752	12.825	13.022	-0.197					12.8841		0		0.3762				12.897										W, 20 C			28801	-98.772366
107	2022-09-11T21:47:18	1662947238	56254763.083	30601	38.687	19.343	-2.478	0.3488	0.1929	13.027	13.217	-0.19					13.084		0		0.3488				13.089								old					30601	-47.931954
108	2022-09-11T22:17:18	1662949038	56256563.083	32401	38.62	19.31	-2.612	0.3384	0.2089	13.037	13.215	-0.178					13.0904		0		0.3384				13.096								t_voc_20		t_voc_20			32401	-50.43772				Instructions to tweak
109	2022-09-11T22:47:18	1662950838	56258363.083	34201	37.245	18.622	-2.545	0.3339	0.2333	13.041	13.207	-0.166					13.0908		0		0.3339				13.102								4		9			34201	-47.39299				1. test article had unknown size. 'scale' (v9) captures that (RATED_BATT_CAP = scale * 100 A-H)
110	2022-09-11T23:17:18	1662952638	56260163.083	36001	36.37	18.185	-5.29	0.3194	0.2469	13.037	13.197	-0.16					13.085		0		0.3194				13.100								8		12.45			36001	-96.19865				2. took a while to calibrate current sensors scaling. 'SA' (v7) captures that. Use clamp meter
111	2022-09-11T23:47:18	1662954438	56261963.083	37801	37.437	18.718	-5.357	0.2934	0.2413	13.032	13.19	-0.158					13.0794		0		0.2934				13.090								12.2		12.65			37801	-100.272326				3. same with current sensor bias. 'DA' (v3) captures that. Match to installed shunt at zero.
112	2022-09-12T00:17:18	1662956238	56263763.083	39601	38.75	19.375	-2.612	0.2729	0.2329	13.025	13.177	-0.152					13.0706				0.2729				13.076
113	2022-09-12T00:47:19	1662958039	56265564.083	41402	38.057	19.028	-2.545	0.2649	0.2401	13.023	13.165	-0.142					13.0656				0.2649				13.073
114	2022-09-12T01:17:19	1662959839	56267364.083	43202	36.432	18.216	-5.29	0.2589	0.2498	13.018	13.151	-0.133					13.0579				0.2589				13.072
115	2022-09-12T01:47:19	1662961639	56269164.083	45002	36.5	18.25	-5.155	0.2366	0.2344	12.998	13.131	-0.133					13.0379				0.2366				13.052
116	2022-09-12T02:17:19	1662963439	56270964.083	46802	38.062	19.031	-5.557	0.2098	0.2066	12.985	13.117	-0.132					13.0246				0.2098				13.032
117	2022-09-12T02:47:19	1662965239	56272764.083	48602	38.682	19.341	-3.013	0.1937	0.1926	12.974	13.1	-0.126					13.0118				0.1937				13.017
						^Tbatt/2 by mistake						scale_hys=	0.3
						12.5 C							12.5 C

																								5 C