## 20220214_042034
******** TALK *********
Help for serial talk. Entries and current values. All entries follwed by CR
A= nominalize the rp structure for clean boots etc'
H<?> Manage history
Hd= dump the summary log to screen
HR= reset the summary log
Hs= save a data point to summary log and print log and status to screen
m= assign curve charge state in fraction to all versions including model- '(0-1.1)'
M= assign a CHARGE state in percent to all versions including model- '('truncated 0-100')'
n= assign curve charge state in fraction to model only (ekf if modeling)- '(0-1.1)'
N= assign a CHARGE state in percent to model only (ekf if modeling)-- '('truncated 0-100')'
s curr signal select (0=amp preferred	1=noamp) = 0
v= 0 : verbosity	-128 - +128. [2]
D/S<?> Adjustments. For example:
Da= -0.200 : delta I adder to sensed amplified shunt current	A [0]
Db= -0.500 : delta I adder to sensed shunt current	A [0]
Di= -0.600 : delta I adder to all sensed shunt current	A [0]
Dc= 0.000 : delta V adder to sensed battery voltage	V [0]
Dt= 0.000 : delta T adder to sensed Tbatt	deg C [0]
Dv= 0.00 : delta V adder to solved battery calculation	V
Sc= 1.02 : Scalar battery model size
Sr= 1.00 : Scalar resistor for battery dynamic calculation	V
Sk= 1.00 : Saturation of model cutback gain scalar
E= set the BatteryModel delta_q to same value as Battery'
P<?> Print Battery values
Pa= print all
Pb= print battery
Pc= print all coulombs
Pe= print ekf
Pm= print model
Pr= print retained and command parameters
Ps= print all state-space
Px= print current signal selection
Pv= print voltage signal details
Q print vital stats
R<?> Reset
Re= equalize delta_q in model to battery monitor
Rr= saturate battery monitor and equalize model to monitor
RR= saturate	equalize	and nominalize all testing for DEPLOY
Rs= small reset. reset flags to reinitialize filters
T<new cmd> Send in a new command. Used to test calling Talk from itself. For Example:
Tv=-78 sends v=-78 to talk
w turn on wifi = 0
X<?> - Test Mode. For example:
Xd= 0	dc-dc charger on [0]
Xx= 0	use model for Vbatt [0]
Xa= 0.000 : Injection amplitude A pk (0-18.3) [0]
Xf= 0.000 : Injection frequency Hz (0-2) [0]
Xt= 0 : Injection type. 's'	'q'	't' (0=none	1=sine	2=square	3=triangle)
Xo= 0.000 : Injection offset A (-18.3-18.3) [0]
Di= -0.600 : Injection A (unlimited) [0]
Xp= <?>	programmed injection settings...
-1: Off	modeling false
0: steady-state modeling
1: 1 Hz sinusoid centered at 0 with largest supported amplitude
2: 1 Hz square centered at 0 with largest supported amplitude
3: 1 Hz triangle centered at 0 with largest supported amplitude
4: -1C soft discharge until reset by Xp0 or Di0. Software only
5: +1C soft charge until reset by Xp0 or Di0. Software only
6: +0.2C hard charge until reset by Xp0 or Di0
h this menu
0	2022-02-11T20:37:07	1644629827	10.16	13.262	-0.058	0.8734	0.9836	12.645	13.262	-74160
1	2022-02-11T21:07:07	1644631627	9.632	13.258	-0.058	0.8791	0.9842	12.67	13.258	-74256
2	2022-02-11T21:37:07	1644633427	11.602	13.258	-0.058	0.8579	0.9806	12.651	13.258	-74376
3	2022-02-11T22:07:07	1644635227	14.01	13.249	-0.058	0.8291	0.9606	12.735	13.25	-74472
4	2022-02-11T22:37:07	1644637027	13.343	13.258	-0.058	0.8363	0.9663	12.693	13.258	-74592
5	2022-02-11T23:07:07	1644638827	11.993	13.253	-0.058	0.8513	0.9772	12.641	13.254	-74688
6	2022-02-11T23:37:07	1644640627	10.835	13.245	-0.058	0.8642	0.9811	12.627	13.246	-74808
7	2022-02-12T00:07:07	1644642427	9.965	13.245	-0.058	0.8737	0.9829	12.634	13.246	-74904
8	2022-02-12T00:37:07	1644644227	9.848	13.241	-0.058	0.8755	0.9828	12.65	13.242	-75024
9	2022-02-12T01:07:08	1644646028	13.205	13.241	-0.058	0.8379	0.9653	12.688	13.242	-75120
10	2022-02-12T01:37:08	1644647828	13.94	13.236	-0.058	0.828	0.9557	12.722	13.237	-75240
11	2022-02-12T02:07:08	1644649628	12.973	13.232	-0.058	0.8386	0.9634	12.666	13.232	-75336
12	2022-02-12T02:37:08	1644651428	11.977	13.236	-0.058	0.8498	0.9719	12.63	13.237	-75456
13	2022-02-12T03:07:08	1644653228	11.278	13.227	-0.058	0.8576	0.9762	12.617	13.228	-75552
14	2022-02-12T03:37:08	1644655028	10.775	13.219	-0.058	0.8629	0.9789	12.613	13.22	-75672
15	2022-02-12T04:07:08	1644656828	10.427	13.223	-0.058	0.8666	0.9802	12.612	13.224	-75768
16	2022-02-12T04:37:08	1644658628	10.147	13.219	-0.058	0.8694	0.9806	12.613	13.22	-75888
17	2022-02-12T05:07:08	1644660428	9.932	13.215	-0.058	0.8716	0.9808	12.617	13.216	-75984
18	2022-02-12T05:37:08	1644662228	9.755	13.206	-0.058	0.8732	0.9808	12.627	13.207	-76104
19	2022-02-12T06:07:08	1644664028	9.62	13.202	-0.058	0.8745	0.9805	12.635	13.203	-76200
20	2022-02-12T06:37:09	1644665829	10.097	13.21	-0.058	0.8699	0.9801	12.615	13.211	-76320
21	2022-02-12T07:07:09	1644667629	14.055	13.197	-0.058	0.8251	0.9445	12.724	13.2	-76560
22	2022-02-12T07:37:09	1644669429	14.712	13.215	0.248	0.8158	0.9387	12.766	13.212	-76464
23	2022-02-12T08:07:09	1644671229	13.595	13.241	0.557	0.8305	0.9582	12.693	13.234	-75744
24	2022-02-12T08:37:09	1644673029	12.657	13.301	1.173	0.8464	0.9807	12.675	13.287	-73752
25	2022-02-12T09:07:12	1644674832	12.022	13.37	2.037	0.8604	0.9859	12.702	13.345	-70968
26	2022-02-12T09:37:12	1644676632	11.747	13.443	3.763	1	0.9896	13.577	13.398	-69672
27	2022-02-12T10:07:12	1644678432	12.497	13.464	5.305	0.9974	0.9889	13.568	13.402	-67464
28	2022-02-12T10:37:13	1644680233	12.562	13.404	2.592	1	0.9864	13.613	13.371	-65928
29	2022-02-12T11:07:13	1644682033	12.937	13.464	3.948	1	0.988	13.629	13.405	-63816
30	2022-02-12T11:37:13	1644683833	14.008	13.452	2.407	0.9953	0.9854	13.593	13.411	-63120
31	2022-02-12T12:07:13	1644685633	15.512	13.46	2.345	0.9956	0.9836	13.66	13.423	-56688
32	2022-02-12T12:37:13	1644687433	15.812	13.495	4.318	1	0.985	13.752	13.454	-53544
33	2022-02-12T13:02:13	1644688933	15.925	14.356	5.058	1	1	13.757	14.284	-53088
34	2022-02-12T13:07:13	1644689233	15.988	14.364	3.147	1	1	13.759	14.32	-53088
35	2022-02-12T13:37:13	1644691033	16.628	14.429	0.68	1	1	13.785	14.421	-53088
36	2022-02-12T14:07:13	1644692833	17.385	14.438	0.372	1	1	13.815	14.433	-53088
37	2022-02-12T14:37:13	1644694633	18.015	14.433	0.433	1	1	13.84	14.429	-53088
38	2022-02-12T15:07:13	1644696433	18.315	14.438	0.248	1	1	13.852	14.434	-53088
39	2022-02-12T15:37:13	1644698233	18.375	14.446	0.31	1	1	13.855	14.443	-53088
40	2022-02-12T16:07:14	1644700034	18.372	14.442	0.372	1	1	13.854	14.438	-53088
41	2022-02-12T16:37:14	1644701834	18.202	14.377	0.187	1	1	13.848	14.375	-53088
42	2022-02-12T17:07:14	1644703634	17.703	14.123	-0.058	0.9999	1	13.828	14.124	-53136
43	2022-02-12T17:37:14	1644705434	16.687	13.99	-0.058	0.9999	1	13.787	13.991	-53208
44	2022-02-12T18:07:14	1644707234	15.568	13.873	-0.058	0.9999	1	13.742	13.874	-53328
45	2022-02-12T18:37:14	1644709034	14.512	13.77	-0.058	0.9999	1	13.698	13.771	-53424
46	2022-02-12T19:07:14	1644710834	13.672	13.706	-0.058	0.9999	1	13.661	13.707	-53544
47	2022-02-12T19:37:14	1644712634	12.955	13.641	-0.058	0.9999	1	13.63	13.642	-53640
48	2022-02-12T20:07:14	1644714434	12.275	13.589	-0.058	0.9999	0.9996	13.6	13.59	-53760
49	2022-02-12T20:37:14	1644716234	11.647	13.551	-0.058	0.9999	0.9986	13.572	13.552	-53856
50	2022-02-12T21:07:15	1644718035	11.043	13.521	-0.058	0.9999	0.998	13.546	13.521	-53976
51	2022-02-12T21:37:15	1644719835	10.518	13.477	-0.058	0.9999	0.9971	13.523	13.478	-54072
52	2022-02-12T22:07:15	1644721635	10	13.447	-0.058	0.9999	0.9965	13.5	13.448	-54192
53	2022-02-12T22:37:15	1644723435	9.478	13.422	-0.058	0.9999	0.9955	13.49	13.422	-54288
54	2022-02-12T23:07:15	1644725235	8.912	13.396	-0.058	0.9999	0.9946	13.48	13.397	-54408
55	2022-02-12T23:37:15	1644727035	8.39	13.378	-0.058	0.9999	0.9936	13.471	13.379	-54504
56	2022-02-13T00:07:15	1644728835	7.927	13.352	-0.058	0.9999	0.6396	13.463	0	-54624
57	2022-02-13T00:37:15	1644730635	7.477	13.339	-0.058	0.9999	0.6302	13.454	0	-54744
58	2022-02-13T01:07:15	1644732435	7.003	13.318	-0.058	0.9999	0.621	13.446	0	-54888
59	2022-02-13T01:37:15	1644734235	6.577	13.305	-0.12	0.9999	0.6119	13.438	0	-55056
60	2022-02-13T02:07:15	1644736035	6.18	13.287	-0.12	0.9999	0.6029	13.431	0	-55248
61	2022-02-13T02:37:15	1644737835	5.818	13.287	-0.058	0.9999	0.5941	13.424	0	-55440
62	2022-02-13T03:07:16	1644739636	5.5	13.275	-0.12	0.9999	0.5854	13.418	0	-55632
63	2022-02-13T03:37:16	1644741436	5.202	13.262	-0.12	0.9999	0.5769	13.413	0	-55848
64	2022-02-13T04:07:16	1644743236	6.23	13.193	-1.232	0.9802	0.5684	13.135	0	-59808
65	2022-02-13T04:37:16	1644745036	6.708	13.206	-1.232	0.9694	0.5601	13.092	0	-61992
66	2022-02-13T05:07:16	1644746836	6.295	13.202	-1.17	0.9686	0.5519	13.081	0	-64152
67	2022-02-13T05:37:16	1644748636	5.778	13.21	-1.232	0.9688	0.5438	13.072	0	-66312
68	2022-02-13T06:07:16	1644750436	5.285	13.21	-1.17	0.9688	0.5358	13.063	0	-68496
69	2022-02-13T06:37:16	1644752236	4.848	13.206	-1.17	0.9683	0.528	13.053	0	-70680
70	2022-02-13T07:07:16	1644754036	4.442	13.206	-1.232	0.9674	0.5202	13.041	0	-72864
71	2022-02-13T07:37:16	1644755836	6.627	13.197	-1.17	0.9313	0.5126	12.918	0	-78576
72	2022-02-13T08:07:16	1644757636	6.598	13.202	-1.293	0.9265	0.5051	12.895	0	-80760
73	2022-02-13T08:37:17	1644759437	5.92	13.206	-1.17	0.9285	0.4978	12.89	0	-82992
74	2022-02-13T09:07:17	1644761237	5.215	13.215	-1.17	0.9309	0.4904	12.887	0	-85128
75	2022-02-13T09:37:17	1644763037	4.648	13.202	-1.17	0.932	0.4833	12.881	0	-87288
76	2022-02-13T10:07:17	1644764837	4.882	13.107	-3.945	0.9194	0.4762	12.828	0	-91944
77	2022-02-13T10:37:17	1644766637	6.713	13.21	-1.17	0.892	0.4692	12.713	0	-94920
78	2022-02-13T11:07:17	1644768437	6.187	13.18	-2.28	0.8932	0.4624	12.711	0	-96888
79	2022-02-13T11:37:17	1644770237	5.458	13.168	-2.28	0.8912	0.4556	12.679	0	-101112
80	2022-02-13T12:07:17	1644772037	4.867	13.154	-2.403	0.8879	0.4489	12.639	0	-105360
81	2022-02-13T12:37:17	1644773837	4.478	13.154	-2.342	0.8823	0.4423	12.586	0	-109608
82	2022-02-13T13:07:17	1644775637	5.412	13.06	-5.117	0.8558	0.4359	12.393	0	-117000
83	2022-02-13T13:37:17	1644777437	6.663	13.15	-2.342	0.8303	0.4295	12.214	0	-121464
84	2022-02-13T14:07:17	1644779237	6.04	13.15	-2.403	0.8274	0.4232	12.178	0	-125712
85	2022-02-13T14:37:18	1644781038	5.285	13.146	-2.403	0.8262	0.417	12.152	0	-129984
86	2022-02-13T15:07:18	1644782838	4.64	13.137	-2.342	0.8237	0.4109	12.118	0	-134232
87	2022-02-13T15:29:56	1644784196	4.277	12.999	-6.782	0.8164	0.4063	12.052	0	-139200
88	2022-02-13T15:37:18	1644784638	4.827	12.961	-7.645	0.8033	0.4049	11.957	0	-142440
89	2022-02-13T16:07:18	1644786438	6.692	13.038	-4.315	0.7589	0.3989	10.273	0	-151680
90	2022-02-13T16:37:18	1644788238	6.303	13.025	-4.623	0.7443	0.3931	8.711	0	-159936
91	2022-02-13T17:07:18	1644790038	5.57	12.999	-4.685	0.7342	0.3874	7.618	0	-168096
92	2022-02-13T17:37:18	1644791838	4.935	12.977	-4.623	0.7232	0.3817	6.468	0	-176208
93	2022-02-13T18:07:18	1644793638	4.415	12.957	-4.5	0.7104	0.3761	5.172	0	-184560
94	2022-02-13T18:37:18	1644795438	5.802	12.943	-4.438	0.6663	0.3706	4.173	0	-196464
95	2022-02-13T19:07:18	1644797238	6.565	12.965	-4.377	0.6363	0.3651	4.197	0	-204624
96	2022-02-13T19:37:18	1644799038	5.873	12.939	-4.562	0.6268	0.3598	4.176	0	-212616
97	2022-02-13T20:07:18	1644800838	5.077	12.935	-4.438	0.6186	0.3546	4.152	0	-220632
98	2022-02-13T20:37:19	1644802639	4.412	12.922	-4.747	0.6087	0.3494	4.132	0	-228696
99	2022-02-13T21:07:19	1644804439	6.002	12.909	-4.377	0.561	0.3443	4.18	0	-240432
100	2022-02-13T21:37:19	1644806239	6.455	12.918	-4.623	0.535	0.3392	4.193	0	-248472
101	2022-02-13T22:07:19	1644808039	5.668	12.909	-4.377	0.5274	0.3342	4.17	0	-256464
102	2022-02-13T22:37:19	1644809839	4.817	12.887	-4.5	0.5206	0.3293	4.144	0	-264504
103	2022-02-13T23:07:19	1644811639	4.223	12.78	-7.398	0.5071	0.3245	4.127	0	-273936
104	2022-02-13T23:37:19	1644813439	6.572	12.857	-4.623	0.4493	0.3197	4.197	0	-284304
105	2022-02-14T00:07:19	1644815239	6.142	12.84	-4.562	0.437	0.3151	4.184	0	-292272
106	2022-02-14T00:37:19	1644817039	5.182	12.814	-4.253	0.4326	0.3104	4.155	0	-300240
107	2022-02-14T01:07:19	1644818839	4.303	12.78	-4.562	0.4271	0.3059	4.128	0	-308232
108	2022-02-14T01:37:19	1644820639	6.14	12.741	-4.5	0.3721	0.3014	4.184	0	-320280
109	2022-02-14T02:07:19	1644822439	6.232	12.711	-4.623	0.3513	0.297	4.187	0	-328368
110	2022-02-14T02:37:20	1644824240	5.283	12.668	-4.623	0.3473	0.2927	4.158	0	-336408
111	2022-02-14T03:07:20	1644826040	4.302	12.621	-4.747	0.3437	0.2884	4.128	0	-344496
112	2022-02-14T03:37:20	1644827840	5.91	12.53	-4.562	0.2906	0.2842	4.177	0	-356832
113	2022-02-14T04:07:20	1644829640	6.238	12.492	-4.747	0.2656	0.28	4.187	0	-364944
114	2022-02-14T04:23:27	1644830607	5.732	12.448	-4.623	0.2636	0.2778	4.172	0	-369336
i	date	time	Tbatt	Vbatt	Ibatt	soc	soc_ekf	voc_soc	voc_ekf	delta_q_inf
self_talk: new string = 'Pa'
self_talk: new string = 'Pb'
Monitor:Battery:
temp	#cells	dvoc_dt = 5.7	4	0.027200;
r0	r_ct	tau_ct	r_dif	tau_dif	r_sd	tau_sd = 0.003000	0.0016	0.2	0.0077	83	70	18000000.000000;
bms_off_ = 1; // BMS off	T = current prevented
dv_dsoc = 0.000000; // Derivative scaled	V/fraction
ib = 0.000; // Current into battery	A
vb = 12.444; // Total model voltage	voltage at terminals	V
voc = 4.172; // Static model open circuit voltage	V
voc_soc = 4.172; // Static model open circuit voltage from table	V
vsat = 13.326; // Saturation threshold at temperature	V
voc_dyn = 0.000; // Charging voltage	V
vdyn = 4.172; // Model current induced back emf	V
q = 360000.0; // Present charge	C
q_ekf = 119282.5; // Filtered charge calculated by ekf	C
tcharge = -5.7; // Charging time to full	hr
tcharge_ekf = 17.3; // Charging time to full from ekf	hr
soc_ekf = 0.278; // Filtered state of charge from ekf (0-1)
SOC_ekf_ = 33.1; // Filtered state of charge from ekf (0-100)
amp_hrs_remaining = 25.471; // Discharge amp*time left if drain to q=0	A-h
amp_hrs_remaining_ekf_ = 27.171; // Discharge amp*time left if drain to q_ekf=0	A-h
sr = 1.000; // Resistance scalar
dv_ = 0.000; // Adjustment	V
dt_ = 15.000; // Update time	s
Monitor::Coulombs:
q_cap_rated_ = 360000.0; // Rated capacity at t_rated_	saved for future scaling	C
q_cap_rated_scaled_ = 360000.0; // Applied rated capacity at t_rated_	after scaling	C
q_capacity_ = 429363.3; // Saturation charge at temperature	C
q_ = 113164.7; // Present charge available to use	except q_min_	C
q_min_ = 21468.2; // Charge at low voltage shutdown	C
delta_q_ -316198.5; // Charge since saturated	C
delta_q_inf_ -369364.4; // Charge since last full reset	C
soc_ = 0.264; // Fraction of saturation charge (q_capacity_) available (0-1) soc_);
SOC_ = 31.4; // Fraction of rated capacity available (0 - ~1.2). For comparison to other batteries
sat_ = 0; // Indication calculated by caller that battery is saturated	T=saturated
t_rated_ = 25.0; // Rated temperature	deg C
t_last_ = 5.7; // Last battery temperature for rate limit memory	deg C
t_rlim_ = 0.017; // Tbatt rate limit	deg C / s
resetting_ = 0; // Flag to coordinate user testing of coulomb counters	T=performing an external reset of counter
soc_min_ = 0.050; // Lowest soc for power delivery. Arises with temp < 20 C
Monitor::StateSpace:
A = [ -5.000000	0
0	-0.012048];
x = [ -0.007235	-0.035120];
B = [ 0.008000	0
0.000093	0.000000];
u = [ -4.500045	12.444340];
C = [ -1.000000	-1.000000];
D = [ -0.003000	1.000000];
x_dot = [ 0.000354	0.000006];
Monitor::EKF_1x1:
Inputs:
z = 0.000 // 1x1 input	=voc	dynamic predicted by other model	V
R = 0.010000 // 1x1 Kalman state uncertainty
Q = 0.000001 // 1x1 Kalman process uncertainty
H = 0.000 // 1x1 Jacobian sensitivity dV/dSOC
Outputs:
x = 0.278 // 1x1 Kalman state variable = Vsoc (0-1 fraction)
hx = 4.172 // Output of observation function h(x)
y = -4.172 // 1x1 Residual z-hx	V
P = 0.487371 // 1x1 Kalman uncertainty covariance
K = 0.000000 // 1x1 Kalman gain
S = 0.010000 // 1x1 system uncertainty

Model: rp.modeling = 0
self_talk: new string = 'Pm'
Model: rp.modeling = 0
Model:BatteryModel::Battery:
temp	#cells	dvoc_dt = 5.7	4	0.027200;
r0	r_ct	tau_ct	r_dif	tau_dif	r_sd	tau_sd = 0.003000	0.0016	0.2	0.0077	83	70	18000000.000000;
bms_off_ = 1; // BMS off	T = current prevented
dv_dsoc = 0.000000; // Derivative scaled	V/fraction
ib = 0.000; // Current into battery	A
vb = 4.172; // Total model voltage	voltage at terminals	V
voc = 4.172; // Static model open circuit voltage	V
voc_soc = -0.000; // Static model open circuit voltage from table	V
vsat = 13.326; // Saturation threshold at temperature	V
voc_dyn = -0.000; // Charging voltage	V
vdyn = 4.172; // Model current induced back emf	V
q = 121696.6; // Present charge	C
q_ekf = -0.0; // Filtered charge calculated by ekf	C
tcharge = 24.0; // Charging time to full	hr
tcharge_ekf = -0.0; // Charging time to full from ekf	hr
soc_ekf = -0.000; // Filtered state of charge from ekf (0-1)
SOC_ekf_ = -0.0; // Filtered state of charge from ekf (0-100)
amp_hrs_remaining = -0.000; // Discharge amp*time left if drain to q=0	A-h
amp_hrs_remaining_ekf_ = -0.000; // Discharge amp*time left if drain to q_ekf=0	A-h
sr = 1.000; // Resistance scalar
dv_ = 0.000; // Adjustment	V
dt_ = 0.100; // Update time	s
NOTE: for BatteryModel	voc_dyn	q_ekf	soc_ekf	SOC_ekf	and amp_hrs* not used
sat_ib_max_ = 722.122; // Current cutback to be applied to modeled ib output	A
sat_ib_null_ = 0.000; // Current cutback value for voc=vsat	A
sat_cutback_gain_ = 1000.000; // Gain to retard ib when voc exceeds vsat	dimensionless
model_cutback_ = 0; // Gain to retard ib when voc exceeds vsat	dimensionless
model_saturated_ = 0; // Modeled current being limited on saturation cutback	T = cutback limited
ib_sat_ = 0.500; // Indicator of maximal cutback	T = cutback saturated
s_cap_ = 0.000; // Rated capacity scalar
Model::Coulombs:
q_cap_rated_ = 360000.0; // Rated capacity at t_rated_	saved for future scaling	C
q_cap_rated_scaled_ = 367200.0; // Applied rated capacity at t_rated_	after scaling	C
q_capacity_ = 437950.5; // Saturation charge at temperature	C
q_ = 323059.5; // Present charge available to use	except q_min_	C
q_min_ = 21897.5; // Charge at low voltage shutdown	C
delta_q_ -316254.0; // Charge since saturated	C
delta_q_inf_ -0.0; // Charge since last full reset	C
soc_ = 0.278; // Fraction of saturation charge (q_capacity_) available (0-1) soc_);
SOC_ = 33.1; // Fraction of rated capacity available (0 - ~1.2). For comparison to other batteries
sat_ = 0; // Indication calculated by caller that battery is saturated	T=saturated
t_rated_ = 25.0; // Rated temperature	deg C
t_last_ = 5.7; // Last battery temperature for rate limit memory	deg C
t_rlim_ = 0.017; // Tbatt rate limit	deg C / s
resetting_ = 0; // Flag to coordinate user testing of coulomb counters	T=performing an external reset of counter
soc_min_ = 0.050; // Lowest soc for power delivery. Arises with temp < 20 C
Model::StateSpace:
A = [ -5.000000	0
0	-0.012048];
x = [ 0.000000	-0.000000];
B = [ 0.008000	0
0.000093	0.000000];
u = [ 0.000000	4.171973];
C = [ 1.000000	1.000000];
D = [ 0.003000	1.000000];
x_dot = [ 0.000000	0.000000];

self_talk: new string = 'Pr'
retained::debug = 0	delta_q = -316198.544	t_last = 5.732	delta_q_model = -316253.980	t_last_model = 5.732
curr_bias_amp = -0.200	curr_bias_noamp = -0.500	curr_bias_all = -0.600	curr_sel_noamp = 0
vbatt_bias = 0.000	modeling = 0	duty = 0	amp = 0.000	freq = 0.000	type = 0	offset = 0.000
t_bias = 0.000	s_cap_model = 1.020	cutback_gain_scalar = 1.000	delta_q_inf = -369364.382
command::enable_wifi = 0	model_cutback = 0	model_saturated = 0	soft_reset = 0	write_summary = 1	curr_bias_amp = -0.800	curr_bias_noamp = -1.100	dc_dc_on = 0

self_talk: new string = 'Q'
tb = 5.732
vb = 12.444
voc = 4.172
vsat = 13.326
ib = 0.000
soc = 0.264
soc_ekf= 0.278
modeling = 0
Summarized.....................

## 5 C
t	i	date	time	Tbatt	Vbatt	Ibatt	soc	soc_ekf	voc_soc	voc_ekf	delta_q_inf	iavg	iavg_adj	delta_q_inf_adj		voc	delta_q	q_capacity	q	soc		OAT, F	T0, C	voc_5	Vb-voc	Rbatt	dvoc_dt=	0.004	x_soc	t_voc_5					t	W
0	38	2022-02-12T15:07:13	1644696433	18.315	14.438	0.248	1	1	13.852	14.434	-53088	0	-0.13	0		14.43508352	0	384066	384066	1	Di	56	13.3	14.4	0.004	0.0161290323	BATT_DVOC_DT	0.001	0	4		4			0	3.580624		r=	0.01176
0.5	39	2022-02-12T15:37:13	1644698233	18.375	14.446	0.31	1	1	13.855	14.443	-53088	0	-0.13	-250.5269058296		14.4423544	-250.5269058296	383850	383599.47309417	0.9993473312	-0.13			14.4	0.003	0.0096774194			0.05	4		4			0.5	4.47826
1.0002777778	40	2022-02-12T16:07:14	1644700034	18.372	14.442	0.372	1	1	13.854	14.438	-53088	0	-0.13	-501.1929932735		14.43762528	-501.1929932735	383860.8	383359.607006726	0.9986943366	base Sa	53	11.7	14.4	0.004	0.0107526882			0.1	10		6			1.0002777778	5.372424
1.5002777778	41	2022-02-12T16:37:14	1644701834	18.202	14.377	0.187	1	1	13.848	14.375	-53088	0	-0.13	-751.7198991031		14.37480088	-751.7198991031	384472.8	383721.080100897	0.9980448034	0.892			14.3	0.002	0.0106951872			0.14	11.8		9.5			1.5002777778	2.688499
2.0002777778	42	2022-02-12T17:07:14	1644703634	17.703	14.123	-0.058	0.9999	1	13.828	14.124	-53136	-0.0266666667	-0.1566666667	-1053.6369394619		14.12368208	-1053.6369394619	386269.2	385215.563060538	0.997272273	Sa	51	10.6	14.1	-0.001	0.0172413793			0.17	12.45		11.7			2.0002777778	-0.819134
2.5002777778	43	2022-02-12T17:37:14	1644705434	16.687	13.99	-0.058	0.9999	1	13.787	13.991	-53208	-0.04	-0.17	-1381.2490470852		13.99068208	-1381.2490470852	389926.8	388545.550952915	0.9964576709	0.955			13.9	-0.001	0.0172413793			0.2	12.55		12.3			2.5002777778	-0.81142
3.0002777778	44	2022-02-12T18:07:14	1644707234	15.568	13.873	-0.058	0.9999	1	13.742	13.874	-53328	-0.0666666667	-0.1966666667	-1760.2512892377		13.87368208	-1760.2512892377	393955.2	392194.948710762	0.9955318491		48	8.9	13.8	-0.001	0.0172413793			0.25	12.7		12.5			3.0002777778	-0.804634
3.5002777778	45	2022-02-12T18:37:14	1644709034	14.512	13.77	-0.058	0.9999	1	13.698	13.771	-53424	-0.0533333333	-0.1833333333	-2113.5584641256		13.77068208	-2113.5584641256	397756.8	395643.241535874	0.9946863046				13.7	-0.001	0.0172413793			0.3	12.77		12.65			3.5002777778	-0.79866
4.0002777778	46	2022-02-12T19:07:14	1644710834	13.672	13.706	-0.058	0.9999	1	13.661	13.707	-53544	-0.0666666667	-0.1966666667	-2492.560706278		13.70668208	-2492.560706278	400780.8	398288.239293722	0.9937807382		45	7.2	13.7	-0.001	0.0172413793			0.4	12.9		12.82			4.0002777778	-0.794948
4.5002777778	47	2022-02-12T19:37:14	1644712634	12.955	13.641	-0.058	0.9999	1	13.63	13.642	-53640	-0.0533333333	-0.1833333333	-2845.8678811659		13.64168208	-2845.8678811659	403362	400516.132118834	0.9929446307				13.6	-0.001	0.0172413793			0.5	12.91		12.91			4.5002777778	-0.791178
5.0002777778	48	2022-02-12T20:07:14	1644714434	12.275	13.589	-0.058	0.9999	0.9996	13.6	13.59	-53760	-0.0666666667	-0.1966666667	-3224.8701233184		13.58968208	-3224.8701233184	405810	402585.129876682	0.9920532512		42	5.6	13.6	-0.001	0.0172413793			0.6	12.98		12.98			5.0002777778	-0.788162
5.5002777778	49	2022-02-12T20:37:14	1644716234	11.647	13.551	-0.058	0.9999	0.9986	13.572	13.552	-53856	-0.0533333333	-0.1833333333	-3578.1772982063		13.55168208	-3578.1772982063	408070.8	404492.622701794	0.9912314792				13.5	-0.001	0.0172413793			0.7	13.05		13.05			5.5002777778	-0.785958
6.0005555556	50	2022-02-12T21:07:15	1644718035	11.043	13.521	-0.058	0.9999	0.998	13.546	13.521	-53976	-0.0666296502	-0.1966296502	-3957.3187219731		13.52168208	-3957.3187219731	410245.2	406287.881278027	0.990353772		41	5.0	13.5	0	-0			0.8	13.11		13.11			6.0005555556	-0.784218
6.5005555556	51	2022-02-12T21:37:15	1644719835	10.518	13.477	-0.058	0.9999	0.9971	13.523	13.478	-54072	-0.0533333333	-0.1833333333	-4310.625896861		13.47768208	-4310.625896861	412135.2	407824.574103139	0.989540748				13.5	-0.001	0.0172413793			0.9	13.17		13.17			6.5005555556	-0.781666
7.0005555556	52	2022-02-12T22:07:15	1644721635	10	13.447	-0.058	0.9999	0.9965	13.5	13.448	-54192	-0.0666666667	-0.1966666667	-4689.6281390135		13.44768208	-4689.6281390135	414000	409310.371860986	0.9886723958		40	4.4	13.4	-0.001	0.0172413793			0.98	13.22		13.22			7.0005555556	-0.779926
7.5005555556	53	2022-02-12T22:37:15	1644723435	9.478	13.422	-0.058	0.9999	0.9955	13.49	13.422	-54288	-0.0533333333	-0.1833333333	-5042.9353139014		13.42268208	-5042.9353139014	415879.2	410836.264686099	0.9878740381				13.4	0	-0			1	13.59		13.59			7.5005555556	-0.778476
8.0005555556	54	2022-02-12T23:07:15	1644725235	8.912	13.396	-0.058	0.9999	0.9946	13.48	13.397	-54408	-0.0666666667	-0.1966666667	-5421.9375560538		13.39668208	-5421.9375560538	417916.8	412494.862443946	0.9870262752		38	3.3	13.4	-0.001	0.0172413793						old			8.0005555556	-0.776968
8.5005555556	55	2022-02-12T23:37:15	1644727035	8.39	13.378	-0.058	0.9999	0.9936	13.471	13.379	-54504	-0.0533333333	-0.1833333333	-5775.2447309417		13.37868208	-5775.2447309417	419796	414020.755269058	0.9862427352				13.4	-0.001	0.0172413793									8.5005555556	-0.775924
9.0005555556	56	2022-02-13T00:07:15	1644728835	7.927	13.352	-0.058	0.9999	0.6396	13.463	0	-54624	-0.0666666667	-0.1966666667	-6154.2469730942		13.35268208	-6154.2469730942	421462.8	415308.553026906	0.9853978881		37	2.8	13.3	13.352	-230.2068965517									9.0005555556	-0.774416
9.5005555556	57	2022-02-13T00:37:15	1644730635	7.477	13.339	-0.058	0.9999	0.6302	13.454	0	-54744	-0.0666666667	-0.1966666667	-6533.2492152466		13.33968208	-6533.2492152466	423082.8	416549.550784753	0.9845579891				13.3	13.339	-229.9827586207									9.5005555556	-0.773662
10.0005555556	58	2022-02-13T01:07:15	1644732435	7.003	13.318	-0.058	0.9999	0.621	13.446	0	-54888	-0.08	-0.21	-6937.9465246637		13.31868208	-6937.9465246637	424789.2	417851.253475336	0.9836673189		36	2.2	13.3	13.318	-229.6206896552									10.0005555556	-0.772444
10.5005555556	59	2022-02-13T01:37:15	1644734235	6.577	13.305	-0.12	0.9999	0.6119	13.438	0	-55056	-0.0933333333	-0.2233333333	-7368.3389013453		13.3064112	-7368.3389013453	426322.8	418954.461098655	0.9827165263				13.3	13.305	-110.875									10.5005555556	-1.5966
11.0005555556	60	2022-02-13T02:07:15	1644736035	6.18	13.287	-0.12	0.9999	0.6029	13.431	0	-55248	-0.1066666667	-0.2366666667	-7824.4263452915		13.2884112	-7824.4263452915	427752	419927.573654709	0.9817080309		34	1.1	13.3	13.287	-110.725									11.0005555556	-1.59444
11.5005555556	61	2022-02-13T02:37:15	1644737835	5.818	13.287	-0.058	0.9999	0.5941	13.424	0	-55440	-0.1066666667	-0.2366666667	-8280.5137892377		13.28768208	-8280.5137892377	429055.2	420774.686210762	0.9807005863				13.3	13.287	-229.0862068966									11.5005555556	-0.770646
12.0008333333	62	2022-02-13T03:07:16	1644739636	5.5	13.275	-0.12	0.9999	0.5854	13.418	0	-55632	-0.1066074403	-0.2366074403	-8736.7404147982		13.2764112	-8736.7404147982	430200	421463.259585202	0.9796914449		34	1.1	13.3	13.275	-110.625									12.0008333333	-1.593
12.5008333333	63	2022-02-13T03:37:16	1644741436	5.202	13.262	-0.12	0.9999	0.5769	13.413	0	-55848	-0.12	-0.25	-9218.522926009		13.2634112	-9218.522926009	431272.8	422054.277073991	0.978624845				13.3	13.262	-110.5166666667									12.5008333333	-1.59144
13.0008333333	64	2022-02-13T04:07:16	1644743236	6.23	13.193	-1.232	0.9802	0.5684	13.135	0	-59808	-2.2	-2.33	-13708.7359304933		13.20748832	-13708.7359304933	427572	413863.264069507	0.9679381813		33	0.6	13.2	13.193	-10.7086038961									13.0008333333	-16.253776
13.5008333333	65	2022-02-13T04:37:16	1644745036	6.708	13.206	-1.232	0.9694	0.5601	13.092	0	-61992	-1.2133333333	-1.3433333333	-16297.5139573991		13.22048832	-16297.5139573991	425851.2	409553.686042601	0.9617295573				13.2	13.206	-10.7191558442									13.5008333333	-16.269792
14.0008333333	66	2022-02-13T05:07:16	1644746836	6.295	13.202	-1.17	0.9686	0.5519	13.081	0	-64152	-1.2	-1.33	-18860.5969170404		13.2157592	-18860.5969170404	427338	408477.40308296	0.9558649198		32	0.0	13.2	13.202	-11.2837606838									14.0008333333	-15.44634
14.5008333333	67	2022-02-13T05:37:16	1644748636	5.778	13.21	-1.232	0.9688	0.5438	13.072	0	-66312	-1.2	-1.33	-21423.6798766816		13.22448832	-21423.6798766816	429199.2	407775.520123318	0.9500845298				13.2	13.21	-10.7224025974									14.5008333333	-16.27472
15.0008333333	68	2022-02-13T06:07:16	1644750436	5.285	13.21	-1.17	0.9688	0.5358	13.063	0	-68496	-1.2133333333	-1.3433333333	-24012.4579035874		13.2237592	-24012.4579035874	430974	406961.542096413	0.9442832795		31	-0.6	13.2	13.21	-11.2905982906									15.0008333333	-15.4557
15.5008333333	69	2022-02-13T06:37:16	1644752236	4.848	13.206	-1.17	0.9683	0.528	13.053	0	-70680	-1.2133333333	-1.3433333333	-26601.2359304933		13.2197592	-26601.2359304933	432547.2	405945.964069507	0.9385009638				13.2	13.206	-11.2871794872									15.5008333333	-15.45102
16.0008333333	70	2022-02-13T07:07:16	1644754036	4.442	13.206	-1.232	0.9674	0.5202	13.041	0	-72864	-1.2133333333	-1.3433333333	-29190.0139573991		13.22048832	-29190.0139573991	434008.8	404818.786042601	0.9327432671		27	-2.8	13.2	13.206	-10.7191558442									16.0008333333	-16.269792
16.5008333333	71	2022-02-13T07:37:16	1644755836	6.627	13.197	-1.17	0.9313	0.5126	12.918	0	-78576	-3.1733333333	-3.3033333333	-35555.9668721973		13.2107592	-35555.9668721973	426142.8	390586.833127803	0.916563258				13.2	13.197	-11.2794871795									16.5008333333	-15.44049
17.0008333333	72	2022-02-13T08:07:16	1644757636	6.598	13.202	-1.293	0.9265	0.5051	12.895	0	-80760	-1.2133333333	-1.3433333333	-38144.7448991031		13.21720568	-38144.7448991031	426247.2	388102.455100897	0.9105102746		27	-2.8	13.2	13.202	-10.2103634957									17.0008333333	-17.070186
17.5011111111	73	2022-02-13T08:37:17	1644759437	5.92	13.206	-1.17	0.9285	0.4978	12.89	0	-82992	-1.2393114936	-1.3693114936	-40785.0522421525		13.2197592	-40785.0522421525	428688	387902.947757848	0.904860756				13.2	13.206	-11.2871794872									17.5011111111	-15.45102
18.0011111111	74	2022-02-13T09:07:17	1644761237	5.215	13.215	-1.17	0.9309	0.4904	12.887	0	-85128	-1.1866666667	-1.3166666667	-43322.4401345291		13.2287592	-43322.4401345291	431226	387903.559865471	0.8995365768		28	-2.2	13.2	13.215	-11.2948717949									18.0011111111	-15.46155
18.5011111111	75	2022-02-13T09:37:17	1644763037	4.648	13.202	-1.17	0.932	0.4833	12.881	0	-87288	-1.2	-1.33	-45885.5230941704		13.2157592	-45885.5230941704	433267.2	387381.67690583	0.8940941685				13.2	13.202	-11.2837606838									18.5011111111	-15.44634
19.0011111111	76	2022-02-13T10:07:17	1644764837	4.882	13.107	-3.945	0.9194	0.4762	12.828	0	-91944	-2.5866666667	-2.7166666667	-51120.8930493273		13.1533932	-51120.8930493273	432424.8	381303.906950673	0.8817808483		27	-2.8	13.2	13.107	-3.3224334601									19.0011111111	-51.707115
19.5011111111	77	2022-02-13T10:37:17	1644766637	6.713	13.21	-1.17	0.892	0.4692	12.713	0	-94920	-1.6533333333	-1.7833333333	-54557.6082959641		13.2237592	-54557.6082959641	425833.2	371275.591704036	0.8718803318				13.2	13.21	-11.2905982906									19.5011111111	-15.4557
20.0011111111	78	2022-02-13T11:07:17	1644768437	6.187	13.18	-2.28	0.8932	0.4624	12.711	0	-96888	-1.0933333333	-1.2233333333	-56915.1307174888		13.2068128	-56915.1307174888	427726.8	370811.669282511	0.8669357854		27	-2.8	13.2	13.18	-5.7807017544									20.0011111111	-30.0504
20.5011111111	79	2022-02-13T11:37:17	1644770237	5.458	13.168	-2.28	0.8912	0.4556	12.679	0	-101112	-2.3466666667	-2.4766666667	-61687.9894618834		13.1948128	-61687.9894618834	430351.2	368663.210538117	0.8566566343				13.2	13.168	-5.7754385965									20.5011111111	-30.02304
21.0011111111	80	2022-02-13T12:07:17	1644772037	4.867	13.154	-2.403	0.8879	0.4489	12.639	0	-105360	-2.36	-2.49	-66486.5432735426		13.18225928	-66486.5432735426	432478.8	365992.256726457	0.8462663528		27	-2.8	13.2	13.154	-5.4739908448									21.0011111111	-31.609062
21.5011111111	81	2022-02-13T12:37:17	1644773837	4.478	13.154	-2.342	0.8823	0.4423	12.586	0	-109608	-2.36	-2.49	-71285.0970852018		13.18154192	-71285.0970852018	433879.2	362594.102914798	0.8357028936				13.2	13.154	-5.6165670367									21.5011111111	-30.806668
22.0011111111	82	2022-02-13T13:07:17	1644775637	5.412	13.06	-5.117	0.8558	0.4359	12.393	0	-117000	-4.1066666667	-4.2366666667	-79449.7047085202		13.12017592	-79449.7047085202	430516.8	351067.09529148	0.8154550422		26	-3.3	13.1	13.06	-2.5522767246									22.0011111111	-66.82802
22.5011111111	83	2022-02-13T13:37:17	1644777437	6.663	13.15	-2.342	0.8303	0.4295	12.214	0	-121464	-2.48	-2.61	-84479.5141255605		13.17754192	-84479.5141255605	426013.2	341533.685874439	0.801697426				13.2	13.15	-5.6148590948									22.5011111111	-30.7973
23.0011111111	84	2022-02-13T14:07:17	1644779237	6.04	13.15	-2.403	0.8274	0.4232	12.178	0	-125712	-2.36	-2.49	-89278.0679372197		13.17825928	-89278.0679372197	428256	338977.93206278	0.791531075		26	-3.3	13.2	13.15	-5.4723262588									23.0011111111	-31.59945
23.5013888889	85	2022-02-13T14:37:18	1644781038	5.285	13.146	-2.403	0.8262	0.417	12.152	0	-129984	-2.3720155469	-2.5020155469	-94102.4559977578		13.17425928	-94102.4559977578	430974	336871.544002242	0.7816516634				13.2	13.146	-5.4706616729									23.5013888889	-31.589838
24.0013888889	86	2022-02-13T15:07:18	1644782838	4.64	13.137	-2.342	0.8237	0.4109	12.118	0	-134232	-2.36	-2.49	-98901.009809417		13.16454192	-98901.009809417	433296	334394.990190583	0.7717472356		26	-3.3	13.2	13.137	-5.6093082835									24.0013888889	-30.766854
24.3786111111	87	2022-02-13T15:29:56	1644784196	4.277	12.999	-6.782	0.8164	0.4063	12.052	0	-139200	-3.6583210604	-3.7883210604	-104408.897365471		13.07875632	-104408.897365471	434602.8	330193.902634529	0.7597601825				13.1	12.999	-1.9166912415									24.3786111111	-88.159218
24.5013888889	88	2022-02-13T15:37:18	1644784638	4.827	12.961	-7.645	0.8033	0.4049	11.957	0	-142440	-7.3303167421	-7.4603167421	-107939.249719731		13.0509052	-107939.249719731	432622.8	324683.550280269	0.750500321				13.1	12.961	-1.6953564421									24.5013888889	-99.086845
25.0013888889	89	2022-02-13T16:07:18	1644786438	6.692	13.038	-4.315	0.7589	0.3989	10.273	0	-151680	-5.1333333333	-5.2633333333	-118082.377522422		13.0887444	-118082.377522422	425908.8	307826.422477578	0.7227519659		26	-3.3	13.1	13.038	-3.0215527231									25.0013888889	-56.25897
25.5013888889	90	2022-02-13T16:37:18	1644788238	6.303	13.025	-4.623	0.7443	0.3931	8.711	0	-159936	-4.5866666667	-4.7166666667	-127172.007567265		13.07936648	-127172.007567265	427309.2	300137.192432735	0.7023887911				13.1	13.025	-2.8174345663									25.5013888889	-60.214575
26.0013888889	91	2022-02-13T17:07:18	1644790038	5.57	12.999	-4.685	0.7342	0.3874	7.618	0	-168096	-4.5333333333	-4.6633333333	-136158.857343049		13.0540956	-136158.857343049	429948	293789.142656951	0.6833131975		25	-3.9	13.1	12.999	-2.7745997866									26.0013888889	-60.900315
26.5013888889	92	2022-02-13T17:37:18	1644791838	4.935	12.977	-4.623	0.7232	0.3817	6.468	0	-176208	-4.5066666667	-4.6366666667	-145094.316984305		13.03136648	-145094.316984305	432234	287139.683015695	0.6643153547				13.0	12.977	-2.807051698									26.5013888889	-59.992671
27.0013888889	93	2022-02-13T18:07:18	1644793638	4.415	12.957	-4.5	0.7104	0.3761	5.172	0	-184560	-4.64	-4.77	-154286.727298206		13.00992	-154286.727298206	434106	279819.272701794	0.6445874342		25	-3.9	13.0	12.957	-2.8793333333									27.0013888889	-58.3065
27.5013888889	94	2022-02-13T18:37:18	1644795438	5.802	12.943	-4.438	0.6663	0.3706	4.173	0	-196464	-6.6133333333	-6.7433333333	-167282.007567265		12.99519088	-167282.007567265	429112.8	261830.792432735	0.6101677518				13.0	12.943	-2.9164037855									27.5013888889	-57.441034
28.0013888889	95	2022-02-13T19:07:18	1644797238	6.565	12.965	-4.377	0.6363	0.3651	4.197	0	-204624	-4.5333333333	-4.6633333333	-176268.857343049		13.01647352	-176268.857343049	426366	250097.142656951	0.5865785327		25	-3.9	13.0	12.965	-2.9620744802									28.0013888889	-56.747805
28.5013888889	96	2022-02-13T19:37:18	1644799038	5.873	12.939	-4.562	0.6268	0.3598	4.176	0	-212616	-4.44	-4.57	-185075.841647982		12.99264912	-185075.841647982	428857.2	243781.358352018	0.5684441309				13.0	12.939	-2.8362560281									28.5013888889	-59.027718
29.0013888889	97	2022-02-13T20:07:18	1644800838	5.077	12.935	-4.438	0.6186	0.3546	4.152	0	-220632	-4.4533333333	-4.5833333333	-193908.521020179		12.98719088	-193908.521020179	431722.8	237814.278979821	0.5508494779		25	-3.9	13.0	12.935	-2.9146011717									29.0013888889	-57.40553
29.5016666667	98	2022-02-13T20:37:19	1644802639	4.412	12.922	-4.747	0.6087	0.3494	4.132	0	-228696	-4.4775124931	-4.6075124931	-202792.72970852		12.97782472	-202792.72970852	434116.8	231324.07029148	0.5328613642				13.0	12.922	-2.7221402991									29.5016666667	-61.340734
30.0016666667	99	2022-02-13T21:07:19	1644804439	6.002	12.909	-4.377	0.561	0.3443	4.18	0	-240432	-6.52	-6.65	-215608.144506726		12.96047352	-215608.144506726	428392.8	212784.655493274	0.4967045559		25	-3.9	13.0	12.909	-2.949280329									30.0016666667	-56.502693
30.5016666667	100	2022-02-13T21:37:19	1644806239	6.455	12.918	-4.623	0.535	0.3392	4.193	0	-248472	-4.4666666667	-4.5966666667	-224466.518946188		12.97236648	-224466.518946188	426762	202295.481053812	0.474024119				13.0	12.918	-2.7942894225									30.5016666667	-59.719914
31.0016666667	101	2022-02-13T22:07:19	1644808039	5.668	12.909	-4.377	0.5274	0.3342	4.17	0	-256464	-4.44	-4.57	-233273.503251121		12.96047352	-233273.503251121	429595.2	196321.696748879	0.4569922959		24	-4.4	13.0	12.909	-2.949280329									31.0016666667	-56.502693
31.5016666667	102	2022-02-13T22:37:19	1644809839	4.817	12.887	-4.5	0.5206	0.3293	4.144	0	-264504	-4.4666666667	-4.5966666667	-242131.877690583		12.93992	-242131.877690583	432658.8	190526.922309417	0.4403629888				12.9	12.887	-2.8637777778									31.5016666667	-57.9915
32.0016666667	103	2022-02-13T23:07:19	1644811639	4.223	12.78	-7.398	0.5071	0.3245	4.127	0	-273936	-5.24	-5.37	-252480.56603139		12.86700048	-252480.56603139	434797.2	182316.63396861	0.4193141859		25	-3.9	12.9	12.78	-1.7274939173									32.0016666667	-94.54644
32.5016666667	104	2022-02-13T23:37:19	1644813439	6.572	12.857	-4.623	0.4493	0.3197	4.197	0	-284304	-5.76	-5.89	-263831.361995516		12.91136648	-263831.361995516	426340.8	162509.438004484	0.3811726159				12.9	12.857	-2.7810945274									32.5016666667	-59.437911
33.0016666667	105	2022-02-14T00:07:19	1644815239	6.142	12.84	-4.562	0.437	0.3151	4.184	0	-292272	-4.4266666667	-4.5566666667	-272612.651233184		12.89364912	-272612.651233184	427888.8	155276.148766816	0.3628890234		23	-5.0	12.9	12.84	-2.8145550197									33.0016666667	-58.57608
33.5016666667	106	2022-02-14T00:37:19	1644817039	5.182	12.814	-4.253	0.4326	0.3104	4.155	0	-300240	-4.4266666667	-4.5566666667	-281393.940470852		12.86401528	-281393.940470852	431344.8	149950.859529148	0.3476357186				12.9	12.814	-3.012932048									33.5016666667	-54.497942
34.0016666667	107	2022-02-14T01:07:19	1644818839	4.303	12.78	-4.562	0.4271	0.3059	4.128	0	-308232	-4.44	-4.57	-290200.924775785		12.83364912	-290200.924775785	434509.2	144308.275224215	0.332117882		21	-6.1	12.8	12.78	-2.8014028935									34.0016666667	-58.30236
34.5016666667	108	2022-02-14T01:37:19	1644820639	6.14	12.741	-4.5	0.3721	0.3014	4.184	0	-320280	-6.6933333333	-6.8233333333	-303350.375448431		12.79392	-303350.375448431	427896	124545.62455157	0.291065176				12.8	12.741	-2.8313333333									34.5016666667	-57.3345
35.0016666667	109	2022-02-14T02:07:19	1644822439	6.232	12.711	-4.623	0.3513	0.297	4.187	0	-328368	-4.4933333333	-4.6233333333	-312260.140022422		12.76536648	-312260.140022422	427564.8	115304.659977579	0.2696776254		20	-6.7	12.8	12.711	-2.749513303									35.0016666667	-58.762953
35.5019444444	110	2022-02-14T02:37:20	1644824240	5.283	12.668	-4.623	0.3473	0.2927	4.158	0	-336408	-4.464186563	-4.594186563	-321118.653643498		12.72236648	-321118.653643498	430981.2	109862.546356502	0.2549126188				12.7	12.668	-2.7402119836									35.5019444444	-58.564164
36.0019444444	111	2022-02-14T03:07:20	1644826040	4.302	12.621	-4.747	0.3437	0.2884	4.128	0	-344496	-4.4933333333	-4.6233333333	-330028.418217489		12.67682472	-330028.418217489	434512.8	104484.381782511	0.2404633		20	-6.7	12.7	12.621	-2.6587318306									36.0019444444	-59.911887
36.5019444444	112	2022-02-14T03:37:20	1644827840	5.91	12.53	-4.562	0.2906	0.2842	4.177	0	-356832	-6.8533333333	-6.9833333333	-343486.209697309		12.58364912	-343486.209697309	428724	85237.7903026906	0.1988173984				12.6	12.53	-2.7466023674									36.5019444444	-57.16186
37.0019444444	113	2022-02-14T04:07:20	1644829640	6.238	12.492	-4.747	0.2656	0.28	4.187	0	-364944	-4.5066666667	-4.6366666667	-352421.669338565		12.54782472	-352421.669338565	427543.2	75121.5306614349	0.1757051233		19	-7.2	12.5	12.492	-2.6315567727									37.0019444444	-59.299524
37.2705555556	114	2022-02-14T04:23:27	1644830607	5.732	12.448	-4.623	0.2636	0.2778	4.172	0	-369336	-4.5418821096	-4.6718821096	-357258.455269058		12.50236648	-357258.455269058	429364.8	72106.3447309417	0.1679372523				12.5	12.448	-2.6926238373									37.2705555556	-57.547104
37.2719444444	13	2022-02-14T04:23:32	1644830612	5.732	12.444	-4.5	0.2636	0.2778	4.172	0	-369360	-4.8	-4.93	-357284.846244395		12.49692	-357284.846244395	429364.8	72079.9537556054	0.1678757871				12.5	12.444	-2.7653333333									37.2719444444	-55.998
37.5019444444	14	2022-02-14T04:37:20	1644831440	5.208	12.379	-4.747	0.2632	0.2759	4.156	0	-373104	-4.5217391304	-4.6517391304	-361408.51911435		12.43482472	-361408.51911435	431251.2	69842.6808856503	0.161953592				12.4	12.379	-2.6077522646									37.5019444444	-58.763113
38.0019444444	15	2022-02-14T05:07:20	1644833240	4.127	11.893	-7.645	0.2592	0.2719	4.123	0	-382440	-5.1866666667	-5.3166666667	-371654.427186099		11.9829052	-371654.427186099	435142.8	63488.3728139015	0.1459023861		18	-7.8	12.0	11.893	-1.5556572923									38.0019444444	-90.921985
38.5019444444	16	2022-02-14T05:37:20	1644835040	5.973	10.571	-5.487	0.1987	0.2679	4.179	0	-395640	-7.3333333333	-7.4633333333	-386037.241087444		10.63552712	-386037.241087444	428497.2	42459.9589125561	0.0990903999				10.6	10.571	-1.9265536723									38.5019444444	-58.003077
39.0019444444	17	2022-02-14T06:07:20	1644836840	6.075	10.485	-0.8	0.1896	0.2639	4.182	0	-398592	-1.64	-1.77	-389448.261266816		10.494408	-389448.261266816	428130	38681.7387331838	0.0903504513		17	-8.3	10.5	10.485	-13.10625									39.0019444444	-8.388
39.5019444444	18	2022-02-14T06:37:20	1644838640	4.903	9.921	-0.8	0.2059	0.2601	4.147	0	-400032	-0.8	-0.93	-391240.49220852		9.930408	-391240.49220852	432349.2	41108.7077914799	0.0950821877		17	-8.3	9.9	9.921	-12.40125									39.5019444444	-7.9368
																																			0	0
																																			0	0
																																			0	0

## 20220216_060308
Hs
self_talk: new string = 'h'

******** TALK *********
Help for serial talk. Entries and current values. All entries follwed by CR
A= nominalize the rp structure for clean boots etc'
H<?> Manage history
Hd= dump the summary log to screen
HR= reset the summary log
Hs= save a data point to summary log and print log and status to screen
m= assign curve charge state in fraction to all versions including model- '(0-1.1)'
M= assign a CHARGE state in percent to all versions including model- '('truncated 0-100')'
n= assign curve charge state in fraction to model only (ekf if modeling)- '(0-1.1)'
N= assign a CHARGE state in percent to model only (ekf if modeling)-- '('truncated 0-100')'
s curr signal select (0=amp preferred	1=noamp) = 0
v= 2 : verbosity	-128 - +128. [2]
D/S<?> Adjustments. For example:
Da= -0.200 : delta I adder to sensed amplified shunt current	A [0]
Db= -0.500 : delta I adder to sensed shunt current	A [0]
Di= -0.600 : delta I adder to all sensed shunt current	A [0]
Dc= 0.000 : delta V adder to sensed battery voltage	V [0]
Dt= 0.000 : delta T adder to sensed Tbatt	deg C [0]
Dv= 0.00 : delta V adder to solved battery calculation	V
Sc= 1.02 : Scalar battery model size
Sr= 1.00 : Scalar resistor for battery dynamic calculation	V
Sk= 1.00 : Saturation of model cutback gain scalar
E= set the BatteryModel delta_q to same value as Battery'
P<?> Print Battery values
Pa= print all
Pb= print battery
Pc= print all coulombs
Pe= print ekf
Pm= print model
Pr= print retained and command parameters
Ps= print all state-space
Px= print current signal selection
Pv= print voltage signal details
Q print vital stats
R<?> Reset
Re= equalize delta_q in model to battery monitor
Rr= saturate battery monitor and equalize model to monitor
RR= saturate	equalize	and nominalize all testing for DEPLOY
Rs= small reset. reset flags to reinitialize filters
T<new cmd> Send in a new command. Used to test calling Talk from itself. For Example:
Tv=-78 sends v=-78 to talk
w turn on wifi = 0
X<?> - Test Mode. For example:
Xd= 0	dc-dc charger on [0]
Xx= 0	use model for Vbatt [0]
Xa= 0.000 : Injection amplitude A pk (0-18.3) [0]
Xf= 0.000 : Injection frequency Hz (0-2) [0]
Xt= 0 : Injection type. 's'	'q'	't' (0=none	1=sine	2=square	3=triangle)
Xo= 0.000 : Injection offset A (-18.3-18.3) [0]
Di= -0.600 : Injection A (unlimited) [0]
Xp= <?>	programmed injection settings...
-1: Off	modeling false
0: steady-state modeling
1: 1 Hz sinusoid centered at 0 with largest supported amplitude
2: 1 Hz square centered at 0 with largest supported amplitude
3: 1 Hz triangle centered at 0 with largest supported amplitude
4: -1C soft discharge until reset by Xp0 or Di0. Software only
5: +1C soft charge until reset by Xp0 or Di0. Software only
6: +0.2C hard charge until reset by Xp0 or Di0
h this menu
0	2022-02-14T10:24:30	1644852270	6.25	11.988	32.315	1	0.6345	13.432	0	-398976
1	2022-02-14T10:54:31	1644854071	6.388	13.034	-0.552	0.9991	0.6345	13.424	0	-349032
2	2022-02-14T11:24:31	1644855871	8.617	13.176	9.868	0.9884	0.6345	13.302	13.069	-344040
3	2022-02-14T11:54:31	1644857671	8.623	13.236	5.367	1	0.6345	13.475	13.162	-338904
4	2022-02-14T12:24:31	1644859471	8.623	13.404	12.52	1	0.6345	13.475	13.25	-338904
5	2022-02-14T12:54:31	1644861271	8.625	13.783	39.345	1	0.6345	13.475	13.335	-338904
6	2022-02-14T13:24:31	1644863071	13.12	13.309	5.428	0.9951	0.9637	13.553	13.24	-319536
7	2022-02-14T13:54:30	1644864870	12.957	13.249	2.16	1	0.9596	13.63	13.221	-317352
8	2022-02-14T14:24:34	1644866674	11.342	13.227	1.543	1	0.9724	13.558	13.207	-317328
9	2022-02-14T14:54:34	1644868474	11.613	13.215	0.372	0.9909	0.9681	13.426	13.209	-316488
10	2022-02-14T15:24:34	1644870274	12.025	13.21	0.187	0.9894	0.9632	13.415	13.207	-315288
11	2022-02-14T15:54:34	1644872074	10.218	13.193	0.063	1	0.9762	13.509	13.193	-315144
12	2022-02-14T16:24:34	1644873874	12.077	13.189	0.002	0.9813	0.961	13.285	13.188	-315048
13	2022-02-14T16:54:34	1644875674	11.268	13.184	-0.12	0.9892	0.9663	13.384	13.186	-315120
14	2022-02-14T17:24:34	1644877474	10.192	13.176	-0.12	0.9979	0.9742	13.476	13.178	-315384
15	2022-02-14T17:54:34	1644879274	12.025	13.327	-0.243	0.9997	0.9656	13.584	13.197	-304872
16	2022-02-14T18:24:34	1644881074	11.625	13.219	-0.182	1	0.9738	13.571	13.222	-305256
17	2022-02-14T18:54:34	1644882874	10.013	13.124	-3.02	0.9968	0.9714	13.453	13.161	-308856
18	2022-02-14T19:24:34	1644884674	11.712	13.154	-0.243	0.9685	0.9571	13.205	13.158	-313440
19	2022-02-14T19:54:34	1644886474	10.81	13.736	29.848	1	0.9894	13.535	13.366	-303552
20	2022-02-14T20:24:34	1644888274	10.465	13.262	-0.182	0.9941	0.9834	13.43	13.264	-303984
21	2022-02-14T20:54:34	1644890074	12.153	13.232	-0.182	0.9756	0.9729	13.248	13.234	-304440
22	2022-02-14T21:24:35	1644891875	10.11	13.219	-0.182	0.9952	0.9812	13.432	13.222	-304776
23	2022-02-14T21:54:35	1644893675	10.343	13.21	-0.243	0.9923	0.9804	13.398	13.213	-305112
24	2022-02-14T22:24:35	1644895475	11.618	13.21	-0.182	0.9784	0.9701	13.242	13.213	-305472
25	2022-02-14T22:54:35	1644897275	9.49	13.202	-0.182	0.9991	0.9809	13.477	13.204	-305832
26	2022-02-14T23:24:35	1644899075	10.458	13.197	-0.182	0.9886	0.9771	13.345	13.2	-306192
27	2022-02-14T23:54:35	1644900875	11.263	13.189	-0.243	0.9793	0.9698	13.235	13.192	-306576
28	2022-02-15T00:24:35	1644902675	9.24	13.193	-0.182	0.9988	0.9804	13.468	13.196	-306984
29	2022-02-15T00:54:35	1644904475	10.512	13.189	-0.243	0.9851	0.9747	13.294	13.192	-307416
30	2022-02-15T01:24:35	1644906275	10.96	13.184	-0.243	0.9793	0.9701	13.226	13.188	-307824
31	2022-02-15T01:54:35	1644908075	9.253	13.18	-0.243	0.9957	0.9799	13.422	13.183	-308232
32	2022-02-15T02:24:35	1644909875	10.917	13.184	-0.182	0.9781	0.9704	13.219	13.187	-308616
33	2022-02-15T02:54:35	1644911675	10.652	13.176	-0.182	0.9795	0.9711	13.217	13.178	-308976
34	2022-02-15T03:24:35	1644913475	9.362	13.18	-0.182	0.9919	0.9786	13.367	13.182	-309360
35	2022-02-15T03:54:35	1644915275	11.178	13.18	-0.182	0.9726	0.9671	13.205	13.182	-309744
36	2022-02-15T04:24:35	1644917075	10.25	13.172	-0.243	0.9805	0.9733	13.215	13.174	-310176
37	2022-02-15T04:54:35	1644918875	9.275	13.18	-0.243	0.9898	0.978	13.334	13.183	-310584
38	2022-02-15T05:24:35	1644920675	11.038	13.184	-0.243	0.9709	0.9673	13.193	13.188	-311040
39	2022-02-15T05:54:35	1644922475	10.605	13.766	27.073	1	0.9936	13.527	13.432	-298248
40	2022-02-15T06:24:36	1644924276	12.207	13.787	26.518	0.9997	0.9917	13.592	13.458	-288288
41	2022-02-15T06:54:36	1644926076	12.087	13.322	-0.243	1	0.9837	13.592	13.326	-286200
42	2022-02-15T07:24:36	1644927876	10.057	14.296	21.832	1	1	13.502	14.016	-285552
43	2022-02-15T07:54:36	1644929676	12.407	13.947	0.187	0.9999	1	13.605	13.945	-285624
44	2022-02-15T08:20:48	1644931248	12.147	14.498	0.433	1	1	13.594	14.493	-285624
45	2022-02-15T08:20:52	1644931252	12.147	14.493	0.248	1	1	13.594	14.489	-285624
46	2022-02-15T08:24:36	1644931476	11.892	14.498	0.31	1	1	13.582	14.494	-285624
47	2022-02-15T08:54:36	1644933276	10.067	14.481	0.248	1	1	13.502	14.478	-285624
48	2022-02-15T09:24:36	1644935076	11.93	14.477	0.187	0.9999	1	13.584	14.474	-285624
49	2022-02-15T09:54:36	1644936876	12.028	14.477	0.187	1	1	13.589	14.474	-285624
50	2022-02-15T10:24:36	1644938676	10.74	14.477	0.187	1	1	13.533	14.474	-285624
51	2022-02-15T10:54:36	1644940476	10.307	14.467	0.125	0.9999	1	13.512	14.466	-285624
52	2022-02-15T11:20:43	1644942043	12.352	13.899	-4.315	0.9991	1	13.589	13.934	-285864
53	2022-02-15T11:24:36	1644942276	12.375	13.516	-4.747	0.9963	0.9981	13.543	13.572	-286920
54	2022-02-15T11:54:36	1644944076	11.502	13.154	-4.5	0.9851	0.9711	13.326	13.21	-295056
55	2022-02-15T12:24:36	1644945876	10.353	13.116	-7.46	0.9706	0.9777	13.17	13.206	-305832
56	2022-02-15T12:54:37	1644947677	12.558	13.163	-4.438	0.9215	0.9649	13.054	13.217	-316440
57	2022-02-15T13:24:37	1644949477	12.073	13.158	-4.5	0.9067	0.9689	12.975	13.214	-324576
58	2022-02-15T13:54:37	1644951277	10.677	13.098	-7.213	0.9009	0.9728	12.886	13.186	-333120
59	2022-02-15T14:24:37	1644953077	12.102	13.146	-4.315	0.8551	0.966	12.676	13.202	-345648
60	2022-02-15T14:54:37	1644954877	12.442	13.154	-4.685	0.8307	0.963	12.565	13.211	-353760
61	2022-02-15T15:24:37	1644956677	11.048	13.146	-4.623	0.8267	0.9727	12.379	13.203	-361872
62	2022-02-15T15:54:37	1644958477	11.372	13.064	-7.398	0.7927	0.9603	12.1	13.154	-374472
63	2022-02-15T16:24:37	1644960277	12.557	13.12	-4.5	0.7564	0.9543	11.353	13.175	-383280
64	2022-02-15T16:54:37	1644962077	11.263	13.102	-4.747	0.752	0.9606	10.355	13.159	-391440
65	2022-02-15T17:24:37	1644963877	10.885	13.008	-7.028	0.7274	0.9487	7.971	13.097	-403536
66	2022-02-15T17:54:37	1644965677	12.48	13.043	-4.623	0.683	0.9349	6.871	13.099	-413400
67	2022-02-15T18:24:37	1644967477	11.08	13.029	-4.5	0.6807	0.9442	5.39	13.086	-421584
68	2022-02-15T18:54:38	1644969278	10.742	12.957	-7.398	0.655	0.9383	4.82	13.047	-434064
69	2022-02-15T19:24:38	1644971078	12.262	13.008	-4.5	0.6104	0.9272	4.672	13.064	-444024
70	2022-02-15T19:54:38	1644972878	10.668	12.957	-7.398	0.6114	0.9345	4.418	13.03	-452208
71	2022-02-15T20:24:38	1644974678	10.728	12.939	-7.09	0.579	0.9333	4.328	13.027	-465408
72	2022-02-15T20:54:38	1644976478	11.988	12.982	-4.685	0.5374	0.9247	4.379	13.039	-475200
73	2022-02-15T21:24:38	1644978278	10.11	12.913	-7.398	0.541	0.9353	4.304	13.004	-484464
74	2022-02-15T21:54:38	1644980078	10.802	12.9	-7.09	0.4999	0.9251	4.332	12.989	-497568
75	2022-02-15T22:24:38	1644981878	11.682	12.947	-4.377	0.464	0.9201	4.367	13.002	-506904
76	2022-02-15T22:54:38	1644983678	9.74	12.866	-7.398	0.4678	0.926	4.292	12.956	-517032
77	2022-02-15T23:24:38	1644985478	10.953	12.84	-7.46	0.4185	0.9086	4.338	12.93	-530088
78	2022-02-15T23:54:38	1644987278	11.475	12.879	-4.623	0.3884	0.9039	4.358	12.935	-539040
79	2022-02-16T00:24:38	1644989078	9.623	12.788	-7.337	0.3909	0.906	4.288	12.878	-549720
80	2022-02-16T00:54:38	1644990878	11.027	12.737	-7.09	0.3377	0.8891	4.341	12.825	-562752
81	2022-02-16T01:24:38	1644992678	11.383	12.754	-4.438	0.3103	0.8847	4.355	12.809	-571560
82	2022-02-16T01:54:39	1644994479	9.56	12.629	-7.213	0.3131	0.8844	4.287	12.718	-582432
83	2022-02-16T02:24:39	1644996279	10.837	12.56	-7.09	0.2612	0.8672	4.333	12.648	-595440
84	2022-02-16T02:54:39	1644998079	11.487	12.578	-4.5	0.2273	0.8574	4.359	12.633	-604800
85	2022-02-16T03:24:39	1644999879	9.483	12.328	-7.09	0.2352	0.8472	4.284	12.416	-615336
86	2022-02-16T03:54:39	1645001679	10.202	11.497	-7.707	0.1907	0.7801	4.308	11.591	-628776
87	2022-02-13T09:07:17	1644761237	5.215	13.215	-1.17	0.9309	0.4904	12.887	0	-85128
88	2022-02-13T09:37:17	1644763037	4.648	13.202	-1.17	0.932	0.4833	12.881	0	-87288
89	2022-02-13T10:07:17	1644764837	4.882	13.107	-3.945	0.9194	0.4762	12.828	0	-91944
90	2022-02-13T10:37:17	1644766637	6.713	13.21	-1.17	0.892	0.4692	12.713	0	-94920
91	2022-02-13T11:07:17	1644768437	6.187	13.18	-2.28	0.8932	0.4624	12.711	0	-96888
92	2022-02-13T11:37:17	1644770237	5.458	13.168	-2.28	0.8912	0.4556	12.679	0	-101112
93	2022-02-13T12:07:17	1644772037	4.867	13.154	-2.403	0.8879	0.4489	12.639	0	-105360
94	2022-02-13T12:37:17	1644773837	4.478	13.154	-2.342	0.8823	0.4423	12.586	0	-109608
95	2022-02-13T13:07:17	1644775637	5.412	13.06	-5.117	0.8558	0.4359	12.393	0	-117000
96	2022-02-13T13:37:17	1644777437	6.663	13.15	-2.342	0.8303	0.4295	12.214	0	-121464
97	2022-02-13T14:07:17	1644779237	6.04	13.15	-2.403	0.8274	0.4232	12.178	0	-125712
98	2022-02-13T14:37:18	1644781038	5.285	13.146	-2.403	0.8262	0.417	12.152	0	-129984
99	2022-02-13T15:07:18	1644782838	4.64	13.137	-2.342	0.8237	0.4109	12.118	0	-134232
100	2022-02-13T15:29:56	1644784196	4.277	12.999	-6.782	0.8164	0.4063	12.052	0	-139200
101	2022-02-13T15:37:18	1644784638	4.827	12.961	-7.645	0.8033	0.4049	11.957	0	-142440
102	2022-02-13T16:07:18	1644786438	6.692	13.038	-4.315	0.7589	0.3989	10.273	0	-151680
103	2022-02-13T16:37:18	1644788238	6.303	13.025	-4.623	0.7443	0.3931	8.711	0	-159936
104	2022-02-13T17:07:18	1644790038	5.57	12.999	-4.685	0.7342	0.3874	7.618	0	-168096
105	2022-02-13T17:37:18	1644791838	4.935	12.977	-4.623	0.7232	0.3817	6.468	0	-176208
106	2022-02-13T18:07:18	1644793638	4.415	12.957	-4.5	0.7104	0.3761	5.172	0	-184560
107	2022-02-13T18:37:18	1644795438	5.802	12.943	-4.438	0.6663	0.3706	4.173	0	-196464
108	2022-02-13T19:07:18	1644797238	6.565	12.965	-4.377	0.6363	0.3651	4.197	0	-204624
109	2022-02-13T19:37:18	1644799038	5.873	12.939	-4.562	0.6268	0.3598	4.176	0	-212616
110	2022-02-13T20:07:18	1644800838	5.077	12.935	-4.438	0.6186	0.3546	4.152	0	-220632
111	2022-02-13T20:37:19	1644802639	4.412	12.922	-4.747	0.6087	0.3494	4.132	0	-228696
112	2022-02-13T21:07:19	1644804439	6.002	12.909	-4.377	0.561	0.3443	4.18	0	-240432
113	2022-02-13T21:37:19	1644806239	6.455	12.918	-4.623	0.535	0.3392	4.193	0	-248472
114	2022-02-13T22:07:19	1644808039	5.668	12.909	-4.377	0.5274	0.3342	4.17	0	-256464
i	date	time	Tbatt	Vbatt	Ibatt	soc	soc_ekf	voc_soc	voc_ekf	delta_q_inf
self_talk: new string = 'Pa'
self_talk: new string = 'Pb'
Monitor:Battery:
temp	#cells	dvoc_dt = 3.1	4	0.027200;
r0	r_ct	tau_ct	r_dif	tau_dif	r_sd	tau_sd = 0.003000	0.0016	0.2	0.0077	83	70	18000000.000000;
bms_off_ = 1; // BMS off	T = current prevented
dv_dsoc = 0.000000; // Derivative scaled	V/fraction
ib = 0.000; // Current into battery	A
vb = 1.197; // Total model voltage	voltage at terminals	V
voc = 13.376; // Static model open circuit voltage	V
voc_soc = 13.376; // Static model open circuit voltage from table	V
vsat = 13.255; // Saturation threshold at temperature	V
voc_dyn = 0.000; // Charging voltage	V
vdyn = 13.376; // Model current induced back emf	V
q = 360000.0; // Present charge	C
q_ekf = 278566.4; // Filtered charge calculated by ekf	C
tcharge = -24.0; // Charging time to full	hr
tcharge_ekf = 8.8; // Charging time to full from ekf	hr
soc_ekf = 0.635; // Filtered state of charge from ekf (0-1)
SOC_ekf_ = 77.4; // Filtered state of charge from ekf (0-100)
amp_hrs_remaining = 115.781; // Discharge amp*time left if drain to q=0	A-h
amp_hrs_remaining_ekf_ = 71.286; // Discharge amp*time left if drain to q_ekf=0	A-h
sr = 1.000; // Resistance scalar
dv_ = 0.000; // Adjustment	V
dt_ = 0.000; // Update time	s
Monitor::Coulombs:
q_cap_rated_ = 360000.0; // Rated capacity at t_rated_	saved for future scaling	C
q_cap_rated_scaled_ = 360000.0; // Applied rated capacity at t_rated_	after scaling	C
q_capacity_ = 438750.0; // Saturation charge at temperature	C
q_ = 438749.1; // Present charge available to use	except q_min_	C
q_min_ = 21937.5; // Charge at low voltage shutdown	C
delta_q_ -0.9; // Charge since saturated	C
delta_q_inf_ -636508.4; // Charge since last full reset	C
soc_ = 1.000; // Fraction of saturation charge (q_capacity_) available (0-1) soc_);
SOC_ = 121.9; // Fraction of rated capacity available (0 - ~1.2). For comparison to other batteries
sat_ = 0; // Indication calculated by caller that battery is saturated	T=saturated
t_rated_ = 25.0; // Rated temperature	deg C
t_last_ = 3.1; // Last battery temperature for rate limit memory	deg C
t_rlim_ = 0.017; // Tbatt rate limit	deg C / s
resetting_ = 0; // Flag to coordinate user testing of coulomb counters	T=performing an external reset of counter
soc_min_ = 0.050; // Lowest soc for power delivery. Arises with temp < 20 C
Monitor::StateSpace:
A = [ -5.000000	0
0	-0.012048];
x = [ -0.000269	-0.000086];
B = [ 0.008000	0
0.000093	0.000000];
u = [ -0.183326	1.197068];
C = [ -1.000000	-1.000000];
D = [ -0.003000	1.000000];
x_dot = [ -0.000247	-0.000016];
Monitor::EKF_1x1:
Inputs:
z = 0.000 // 1x1 input	=voc	dynamic predicted by other model	V
R = 0.010000 // 1x1 Kalman state uncertainty
Q = 0.000001 // 1x1 Kalman process uncertainty
H = 0.000 // 1x1 Jacobian sensitivity dV/dSOC
Outputs:
x = 0.635 // 1x1 Kalman state variable = Vsoc (0-1 fraction)
hx = 4.094 // Output of observation function h(x)
y = -4.094 // 1x1 Residual z-hx	V
P = 0.000043 // 1x1 Kalman uncertainty covariance
K = 0.000000 // 1x1 Kalman gain
S = 0.010000 // 1x1 system uncertainty

Model: rp.modeling = 0
self_talk: new string = 'Pm'
Model: rp.modeling = 0
Model:BatteryModel::Battery:
temp	#cells	dvoc_dt = 3.1	4	0.027200;
r0	r_ct	tau_ct	r_dif	tau_dif	r_sd	tau_sd = 0.003000	0.0016	0.2	0.0077	83	70	18000000.000000;
bms_off_ = 1; // BMS off	T = current prevented
dv_dsoc = 15.000000; // Derivative scaled	V/fraction
ib = 0.000; // Current into battery	A
vb = 13.376; // Total model voltage	voltage at terminals	V
voc = 13.376; // Static model open circuit voltage	V
voc_soc = -0.000; // Static model open circuit voltage from table	V
vsat = 13.255; // Saturation threshold at temperature	V
voc_dyn = -0.000; // Charging voltage	V
vdyn = 13.376; // Model current induced back emf	V
q = 447524.1; // Present charge	C
q_ekf = -0.0; // Filtered charge calculated by ekf	C
tcharge = 24.0; // Charging time to full	hr
tcharge_ekf = -0.0; // Charging time to full from ekf	hr
soc_ekf = -0.000; // Filtered state of charge from ekf (0-1)
SOC_ekf_ = -0.0; // Filtered state of charge from ekf (0-100)
amp_hrs_remaining = -0.000; // Discharge amp*time left if drain to q=0	A-h
amp_hrs_remaining_ekf_ = -0.000; // Discharge amp*time left if drain to q_ekf=0	A-h
sr = 1.000; // Resistance scalar
dv_ = 0.000; // Adjustment	V
dt_ = 0.100; // Update time	s
NOTE: for BatteryModel	voc_dyn	q_ekf	soc_ekf	SOC_ekf	and amp_hrs* not used
sat_ib_max_ = 0.002; // Current cutback to be applied to modeled ib output	A
sat_ib_null_ = 0.000; // Current cutback value for voc=vsat	A
sat_cutback_gain_ = 1000.000; // Gain to retard ib when voc exceeds vsat	dimensionless
model_cutback_ = 0; // Gain to retard ib when voc exceeds vsat	dimensionless
model_saturated_ = 0; // Modeled current being limited on saturation cutback	T = cutback limited
ib_sat_ = 0.500; // Indicator of maximal cutback	T = cutback saturated
s_cap_ = 0.000; // Rated capacity scalar
Model::Coulombs:
q_cap_rated_ = 360000.0; // Rated capacity at t_rated_	saved for future scaling	C
q_cap_rated_scaled_ = 367200.0; // Applied rated capacity at t_rated_	after scaling	C
q_capacity_ = 447525.0; // Saturation charge at temperature	C
q_ = 367199.5; // Present charge available to use	except q_min_	C
q_min_ = 22376.2; // Charge at low voltage shutdown	C
delta_q_ -0.9; // Charge since saturated	C
delta_q_inf_ -0.0; // Charge since last full reset	C
soc_ = 1.000; // Fraction of saturation charge (q_capacity_) available (0-1) soc_);
SOC_ = 121.9; // Fraction of rated capacity available (0 - ~1.2). For comparison to other batteries
sat_ = 0; // Indication calculated by caller that battery is saturated	T=saturated
t_rated_ = 25.0; // Rated temperature	deg C
t_last_ = 3.1; // Last battery temperature for rate limit memory	deg C
t_rlim_ = 0.017; // Tbatt rate limit	deg C / s
resetting_ = 0; // Flag to coordinate user testing of coulomb counters	T=performing an external reset of counter
soc_min_ = 0.050; // Lowest soc for power delivery. Arises with temp < 20 C
Model::StateSpace:
A = [ -5.000000	0
0	-0.012048];
x = [ 0.000000	0.000000];
B = [ 0.008000	0
0.000093	0.000000];
u = [ 0.000000	13.376222];
C = [ 1.000000	1.000000];
D = [ 0.003000	1.000000];
x_dot = [ 0.000000	0.000000];

self_talk: new string = 'Pr'
retained::debug = 2	delta_q = -0.868	t_last = 3.125	delta_q_model = -0.868	t_last_model = 3.125
curr_bias_amp = -0.200	curr_bias_noamp = -0.500	curr_bias_all = -0.600	curr_sel_noamp = 0
vbatt_bias = 0.000	modeling = 0	duty = 0	amp = 0.000	freq = 0.000	type = 0	offset = 0.000
t_bias = 0.000	s_cap_model = 1.020	cutback_gain_scalar = 1.000	delta_q_inf = -636508.370
command::enable_wifi = 0	model_cutback = 0	model_saturated = 0	soft_reset = 0	write_summary = 1	curr_bias_amp = -0.800	curr_bias_noamp = -1.100	dc_dc_on = 0

self_talk: new string = 'Q'
tb = 3.125
vb = 1.197
voc = 13.376
vsat = 13.255
ib = 0.000
soc = 1.000
soc_ekf= 0.635
modeling = 0
soc0_20220211	2022-02-16T06:06:12	38221572.11	2.133	3.125	3.125	1.197	13.376	13.255	0	0	0	-0.183	-24	1	0.635	1	121.9	77.4	121.9
soc0_20220211	2022-02-16T06:06:12	38221572.565	0.1	3.125	3.125	1.201	13.376	13.255	0	0	0	-0.183	-24	1	0.635	1	121.9	77.4	121.9
soc0_20220211	2022-02-16T06:06:12	38221572.965	0.1	3.125	3.125	1.197	13.376	13.255	0	0	0	-0.183	-24	1	0.635	1	121.9	77.4	121.9
soc0_20220211	2022-02-16T06:06:13	38221573.309	0.1	3.125	3.125	1.193	13.376	13.255	0	0	0	-0.183	-24	1	0.635	1	121.9	77.4	121.9
soc0_20220211	2022-02-16T06:06:13	38221573.766	0.1	3.125	3.125	1.193	13.376	13.255	0	0	0	-0.122	-24	1	0.635	1	121.9	77.4	121.9
Hs
self_talk: new string = 'h'

******** TALK *********
Help for serial talk. Entries and current values. All entries follwed by CR
A= nominalize the rp structure for clean boots etc'
H<?> Manage history
Hd= dump the summary log to screen
HR= reset the summary log
Hs= save a data point to summary log and print log and status to screen
m= assign curve charge state in fraction to all versions including model- '(0-1.1)'
M= assign a CHARGE state in percent to all versions including model- '('truncated 0-100')'
n= assign curve charge state in fraction to model only (ekf if modeling)- '(0-1.1)'
N= assign a CHARGE state in percent to model only (ekf if modeling)-- '('truncated 0-100')'
s curr signal select (0=amp preferred	1=noamp) = 0
v= 2 : verbosity	-128 - +128. [2]
D/S<?> Adjustments. For example:
Da= -0.200 : delta I adder to sensed amplified shunt current	A [0]
Db= -0.500 : delta I adder to sensed shunt current	A [0]
Di= -0.600 : delta I adder to all sensed shunt current	A [0]
Dc= 0.000 : delta V adder to sensed battery voltage	V [0]
Dt= 0.000 : delta T adder to sensed Tbatt	deg C [0]
Dv= 0.00 : delta V adder to solved battery calculation	V
Sc= 1.02 : Scalar battery model size
Sr= 1.00 : Scalar resistor for battery dynamic calculation	V
Sk= 1.00 : Saturation of model cutback gain scalar
E= set the BatteryModel delta_q to same value as Battery'
P<?> Print Battery values
Pa= print all
Pb= print battery
Pc= print all coulombs
Pe= print ekf
Pm= print model
Pr= print retained and command parameters
Ps= print all state-space
Px= print current signal selection
Pv= print voltage signal details
Q print vital stats
R<?> Reset
Re= equalize delta_q in model to battery monitor
Rr= saturate battery monitor and equalize model to monitor
RR= saturate	equalize	and nominalize all testing for DEPLOY
Rs= small reset. reset flags to reinitialize filters
T<new cmd> Send in a new command. Used to test calling Talk from itself. For Example:
Tv=-78 sends v=-78 to talk
w turn on wifi = 0
X<?> - Test Mode. For example:
Xd= 0	dc-dc charger on [0]
Xx= 0	use model for Vbatt [0]
Xa= 0.000 : Injection amplitude A pk (0-18.3) [0]
Xf= 0.000 : Injection frequency Hz (0-2) [0]
Xt= 0 : Injection type. 's'	'q'	't' (0=none	1=sine	2=square	3=triangle)
Xo= 0.000 : Injection offset A (-18.3-18.3) [0]
Di= -0.600 : Injection A (unlimited) [0]
Xp= <?>	programmed injection settings...
-1: Off	modeling false
0: steady-state modeling
1: 1 Hz sinusoid centered at 0 with largest supported amplitude
2: 1 Hz square centered at 0 with largest supported amplitude
3: 1 Hz triangle centered at 0 with largest supported amplitude
4: -1C soft discharge until reset by Xp0 or Di0. Software only
5: +1C soft charge until reset by Xp0 or Di0. Software only
6: +0.2C hard charge until reset by Xp0 or Di0
h this menu
0	2022-02-14T10:24:30	1644852270	6.25	11.988	32.315	1	0.6345	13.432	0	-398976
1	2022-02-14T10:54:31	1644854071	6.388	13.034	-0.552	0.9991	0.6345	13.424	0	-349032
2	2022-02-14T11:24:31	1644855871	8.617	13.176	9.868	0.9884	0.6345	13.302	13.069	-344040
3	2022-02-14T11:54:31	1644857671	8.623	13.236	5.367	1	0.6345	13.475	13.162	-338904
4	2022-02-14T12:24:31	1644859471	8.623	13.404	12.52	1	0.6345	13.475	13.25	-338904
5	2022-02-14T12:54:31	1644861271	8.625	13.783	39.345	1	0.6345	13.475	13.335	-338904
6	2022-02-14T13:24:31	1644863071	13.12	13.309	5.428	0.9951	0.9637	13.553	13.24	-319536
7	2022-02-14T13:54:30	1644864870	12.957	13.249	2.16	1	0.9596	13.63	13.221	-317352
8	2022-02-14T14:24:34	1644866674	11.342	13.227	1.543	1	0.9724	13.558	13.207	-317328
9	2022-02-14T14:54:34	1644868474	11.613	13.215	0.372	0.9909	0.9681	13.426	13.209	-316488
10	2022-02-14T15:24:34	1644870274	12.025	13.21	0.187	0.9894	0.9632	13.415	13.207	-315288
11	2022-02-14T15:54:34	1644872074	10.218	13.193	0.063	1	0.9762	13.509	13.193	-315144
12	2022-02-14T16:24:34	1644873874	12.077	13.189	0.002	0.9813	0.961	13.285	13.188	-315048
13	2022-02-14T16:54:34	1644875674	11.268	13.184	-0.12	0.9892	0.9663	13.384	13.186	-315120
14	2022-02-14T17:24:34	1644877474	10.192	13.176	-0.12	0.9979	0.9742	13.476	13.178	-315384
15	2022-02-14T17:54:34	1644879274	12.025	13.327	-0.243	0.9997	0.9656	13.584	13.197	-304872
16	2022-02-14T18:24:34	1644881074	11.625	13.219	-0.182	1	0.9738	13.571	13.222	-305256
17	2022-02-14T18:54:34	1644882874	10.013	13.124	-3.02	0.9968	0.9714	13.453	13.161	-308856
18	2022-02-14T19:24:34	1644884674	11.712	13.154	-0.243	0.9685	0.9571	13.205	13.158	-313440
19	2022-02-14T19:54:34	1644886474	10.81	13.736	29.848	1	0.9894	13.535	13.366	-303552
20	2022-02-14T20:24:34	1644888274	10.465	13.262	-0.182	0.9941	0.9834	13.43	13.264	-303984
21	2022-02-14T20:54:34	1644890074	12.153	13.232	-0.182	0.9756	0.9729	13.248	13.234	-304440
22	2022-02-14T21:24:35	1644891875	10.11	13.219	-0.182	0.9952	0.9812	13.432	13.222	-304776
23	2022-02-14T21:54:35	1644893675	10.343	13.21	-0.243	0.9923	0.9804	13.398	13.213	-305112
24	2022-02-14T22:24:35	1644895475	11.618	13.21	-0.182	0.9784	0.9701	13.242	13.213	-305472
25	2022-02-14T22:54:35	1644897275	9.49	13.202	-0.182	0.9991	0.9809	13.477	13.204	-305832
26	2022-02-14T23:24:35	1644899075	10.458	13.197	-0.182	0.9886	0.9771	13.345	13.2	-306192
27	2022-02-14T23:54:35	1644900875	11.263	13.189	-0.243	0.9793	0.9698	13.235	13.192	-306576
28	2022-02-15T00:24:35	1644902675	9.24	13.193	-0.182	0.9988	0.9804	13.468	13.196	-306984
29	2022-02-15T00:54:35	1644904475	10.512	13.189	-0.243	0.9851	0.9747	13.294	13.192	-307416
30	2022-02-15T01:24:35	1644906275	10.96	13.184	-0.243	0.9793	0.9701	13.226	13.188	-307824
31	2022-02-15T01:54:35	1644908075	9.253	13.18	-0.243	0.9957	0.9799	13.422	13.183	-308232
32	2022-02-15T02:24:35	1644909875	10.917	13.184	-0.182	0.9781	0.9704	13.219	13.187	-308616
33	2022-02-15T02:54:35	1644911675	10.652	13.176	-0.182	0.9795	0.9711	13.217	13.178	-308976
34	2022-02-15T03:24:35	1644913475	9.362	13.18	-0.182	0.9919	0.9786	13.367	13.182	-309360
35	2022-02-15T03:54:35	1644915275	11.178	13.18	-0.182	0.9726	0.9671	13.205	13.182	-309744
36	2022-02-15T04:24:35	1644917075	10.25	13.172	-0.243	0.9805	0.9733	13.215	13.174	-310176
37	2022-02-15T04:54:35	1644918875	9.275	13.18	-0.243	0.9898	0.978	13.334	13.183	-310584
38	2022-02-15T05:24:35	1644920675	11.038	13.184	-0.243	0.9709	0.9673	13.193	13.188	-311040
39	2022-02-15T05:54:35	1644922475	10.605	13.766	27.073	1	0.9936	13.527	13.432	-298248
40	2022-02-15T06:24:36	1644924276	12.207	13.787	26.518	0.9997	0.9917	13.592	13.458	-288288
41	2022-02-15T06:54:36	1644926076	12.087	13.322	-0.243	1	0.9837	13.592	13.326	-286200
42	2022-02-15T07:24:36	1644927876	10.057	14.296	21.832	1	1	13.502	14.016	-285552
43	2022-02-15T07:54:36	1644929676	12.407	13.947	0.187	0.9999	1	13.605	13.945	-285624
44	2022-02-15T08:20:48	1644931248	12.147	14.498	0.433	1	1	13.594	14.493	-285624
45	2022-02-15T08:20:52	1644931252	12.147	14.493	0.248	1	1	13.594	14.489	-285624
46	2022-02-15T08:24:36	1644931476	11.892	14.498	0.31	1	1	13.582	14.494	-285624
47	2022-02-15T08:54:36	1644933276	10.067	14.481	0.248	1	1	13.502	14.478	-285624
48	2022-02-15T09:24:36	1644935076	11.93	14.477	0.187	0.9999	1	13.584	14.474	-285624
49	2022-02-15T09:54:36	1644936876	12.028	14.477	0.187	1	1	13.589	14.474	-285624
50	2022-02-15T10:24:36	1644938676	10.74	14.477	0.187	1	1	13.533	14.474	-285624
51	2022-02-15T10:54:36	1644940476	10.307	14.467	0.125	0.9999	1	13.512	14.466	-285624
52	2022-02-15T11:20:43	1644942043	12.352	13.899	-4.315	0.9991	1	13.589	13.934	-285864
53	2022-02-15T11:24:36	1644942276	12.375	13.516	-4.747	0.9963	0.9981	13.543	13.572	-286920
54	2022-02-15T11:54:36	1644944076	11.502	13.154	-4.5	0.9851	0.9711	13.326	13.21	-295056
55	2022-02-15T12:24:36	1644945876	10.353	13.116	-7.46	0.9706	0.9777	13.17	13.206	-305832
56	2022-02-15T12:54:37	1644947677	12.558	13.163	-4.438	0.9215	0.9649	13.054	13.217	-316440
57	2022-02-15T13:24:37	1644949477	12.073	13.158	-4.5	0.9067	0.9689	12.975	13.214	-324576
58	2022-02-15T13:54:37	1644951277	10.677	13.098	-7.213	0.9009	0.9728	12.886	13.186	-333120
59	2022-02-15T14:24:37	1644953077	12.102	13.146	-4.315	0.8551	0.966	12.676	13.202	-345648
60	2022-02-15T14:54:37	1644954877	12.442	13.154	-4.685	0.8307	0.963	12.565	13.211	-353760
61	2022-02-15T15:24:37	1644956677	11.048	13.146	-4.623	0.8267	0.9727	12.379	13.203	-361872
62	2022-02-15T15:54:37	1644958477	11.372	13.064	-7.398	0.7927	0.9603	12.1	13.154	-374472
63	2022-02-15T16:24:37	1644960277	12.557	13.12	-4.5	0.7564	0.9543	11.353	13.175	-383280
64	2022-02-15T16:54:37	1644962077	11.263	13.102	-4.747	0.752	0.9606	10.355	13.159	-391440
65	2022-02-15T17:24:37	1644963877	10.885	13.008	-7.028	0.7274	0.9487	7.971	13.097	-403536
66	2022-02-15T17:54:37	1644965677	12.48	13.043	-4.623	0.683	0.9349	6.871	13.099	-413400
67	2022-02-15T18:24:37	1644967477	11.08	13.029	-4.5	0.6807	0.9442	5.39	13.086	-421584
68	2022-02-15T18:54:38	1644969278	10.742	12.957	-7.398	0.655	0.9383	4.82	13.047	-434064
69	2022-02-15T19:24:38	1644971078	12.262	13.008	-4.5	0.6104	0.9272	4.672	13.064	-444024
70	2022-02-15T19:54:38	1644972878	10.668	12.957	-7.398	0.6114	0.9345	4.418	13.03	-452208
71	2022-02-15T20:24:38	1644974678	10.728	12.939	-7.09	0.579	0.9333	4.328	13.027	-465408
72	2022-02-15T20:54:38	1644976478	11.988	12.982	-4.685	0.5374	0.9247	4.379	13.039	-475200
73	2022-02-15T21:24:38	1644978278	10.11	12.913	-7.398	0.541	0.9353	4.304	13.004	-484464
74	2022-02-15T21:54:38	1644980078	10.802	12.9	-7.09	0.4999	0.9251	4.332	12.989	-497568
75	2022-02-15T22:24:38	1644981878	11.682	12.947	-4.377	0.464	0.9201	4.367	13.002	-506904
76	2022-02-15T22:54:38	1644983678	9.74	12.866	-7.398	0.4678	0.926	4.292	12.956	-517032
77	2022-02-15T23:24:38	1644985478	10.953	12.84	-7.46	0.4185	0.9086	4.338	12.93	-530088
78	2022-02-15T23:54:38	1644987278	11.475	12.879	-4.623	0.3884	0.9039	4.358	12.935	-539040
79	2022-02-16T00:24:38	1644989078	9.623	12.788	-7.337	0.3909	0.906	4.288	12.878	-549720
80	2022-02-16T00:54:38	1644990878	11.027	12.737	-7.09	0.3377	0.8891	4.341	12.825	-562752
81	2022-02-16T01:24:38	1644992678	11.383	12.754	-4.438	0.3103	0.8847	4.355	12.809	-571560
82	2022-02-16T01:54:39	1644994479	9.56	12.629	-7.213	0.3131	0.8844	4.287	12.718	-582432
83	2022-02-16T02:24:39	1644996279	10.837	12.56	-7.09	0.2612	0.8672	4.333	12.648	-595440
84	2022-02-16T02:54:39	1644998079	11.487	12.578	-4.5	0.2273	0.8574	4.359	12.633	-604800
85	2022-02-16T03:24:39	1644999879	9.483	12.328	-7.09	0.2352	0.8472	4.284	12.416	-615336
86	2022-02-16T03:54:39	1645001679	10.202	11.497	-7.707	0.1907	0.7801	4.308	11.591	-628776
87	2022-02-13T09:07:17	1644761237	5.215	13.215	-1.17	0.9309	0.4904	12.887	0	-85128
88	2022-02-13T09:37:17	1644763037	4.648	13.202	-1.17	0.932	0.4833	12.881	0	-87288
89	2022-02-13T10:07:17	1644764837	4.882	13.107	-3.945	0.9194	0.4762	12.828	0	-91944
90	2022-02-13T10:37:17	1644766637	6.713	13.21	-1.17	0.892	0.4692	12.713	0	-94920
91	2022-02-13T11:07:17	1644768437	6.187	13.18	-2.28	0.8932	0.4624	12.711	0	-96888
92	2022-02-13T11:37:17	1644770237	5.458	13.168	-2.28	0.8912	0.4556	12.679	0	-101112
93	2022-02-13T12:07:17	1644772037	4.867	13.154	-2.403	0.8879	0.4489	12.639	0	-105360
94	2022-02-13T12:37:17	1644773837	4.478	13.154	-2.342	0.8823	0.4423	12.586	0	-109608
95	2022-02-13T13:07:17	1644775637	5.412	13.06	-5.117	0.8558	0.4359	12.393	0	-117000
96	2022-02-13T13:37:17	1644777437	6.663	13.15	-2.342	0.8303	0.4295	12.214	0	-121464
97	2022-02-13T14:07:17	1644779237	6.04	13.15	-2.403	0.8274	0.4232	12.178	0	-125712
98	2022-02-13T14:37:18	1644781038	5.285	13.146	-2.403	0.8262	0.417	12.152	0	-129984
99	2022-02-13T15:07:18	1644782838	4.64	13.137	-2.342	0.8237	0.4109	12.118	0	-134232
100	2022-02-13T15:29:56	1644784196	4.277	12.999	-6.782	0.8164	0.4063	12.052	0	-139200
101	2022-02-13T15:37:18	1644784638	4.827	12.961	-7.645	0.8033	0.4049	11.957	0	-142440
102	2022-02-13T16:07:18	1644786438	6.692	13.038	-4.315	0.7589	0.3989	10.273	0	-151680
103	2022-02-13T16:37:18	1644788238	6.303	13.025	-4.623	0.7443	0.3931	8.711	0	-159936
104	2022-02-13T17:07:18	1644790038	5.57	12.999	-4.685	0.7342	0.3874	7.618	0	-168096
105	2022-02-13T17:37:18	1644791838	4.935	12.977	-4.623	0.7232	0.3817	6.468	0	-176208
106	2022-02-13T18:07:18	1644793638	4.415	12.957	-4.5	0.7104	0.3761	5.172	0	-184560
107	2022-02-13T18:37:18	1644795438	5.802	12.943	-4.438	0.6663	0.3706	4.173	0	-196464
108	2022-02-13T19:07:18	1644797238	6.565	12.965	-4.377	0.6363	0.3651	4.197	0	-204624
109	2022-02-13T19:37:18	1644799038	5.873	12.939	-4.562	0.6268	0.3598	4.176	0	-212616
110	2022-02-13T20:07:18	1644800838	5.077	12.935	-4.438	0.6186	0.3546	4.152	0	-220632
111	2022-02-13T20:37:19	1644802639	4.412	12.922	-4.747	0.6087	0.3494	4.132	0	-228696
112	2022-02-13T21:07:19	1644804439	6.002	12.909	-4.377	0.561	0.3443	4.18	0	-240432
113	2022-02-13T21:37:19	1644806239	6.455	12.918	-4.623	0.535	0.3392	4.193	0	-248472
114	2022-02-13T22:07:19	1644808039	5.668	12.909	-4.377	0.5274	0.3342	4.17	0	-256464
i	date	time	Tbatt	Vbatt	Ibatt	soc	soc_ekf	voc_soc	voc_ekf	delta_q_inf
self_talk: new string = 'Pa'
self_talk: new string = 'Pb'
Monitor:Battery:
temp	#cells	dvoc_dt = 3.1	4	0.027200;
r0	r_ct	tau_ct	r_dif	tau_dif	r_sd	tau_sd = 0.003000	0.0016	0.2	0.0077	83	70	18000000.000000;
bms_off_ = 1; // BMS off	T = current prevented
dv_dsoc = 0.000000; // Derivative scaled	V/fraction
ib = 0.000; // Current into battery	A
vb = 1.197; // Total model voltage	voltage at terminals	V
voc = 13.376; // Static model open circuit voltage	V
voc_soc = 13.376; // Static model open circuit voltage from table	V
vsat = 13.255; // Saturation threshold at temperature	V
voc_dyn = 0.000; // Charging voltage	V
vdyn = 13.376; // Model current induced back emf	V
q = 360000.0; // Present charge	C
q_ekf = 278566.4; // Filtered charge calculated by ekf	C
tcharge = -24.0; // Charging time to full	hr
tcharge_ekf = 8.8; // Charging time to full from ekf	hr
soc_ekf = 0.635; // Filtered state of charge from ekf (0-1)
SOC_ekf_ = 77.4; // Filtered state of charge from ekf (0-100)
amp_hrs_remaining = 115.781; // Discharge amp*time left if drain to q=0	A-h
amp_hrs_remaining_ekf_ = 71.286; // Discharge amp*time left if drain to q_ekf=0	A-h
sr = 1.000; // Resistance scalar
dv_ = 0.000; // Adjustment	V
dt_ = 0.000; // Update time	s
Monitor::Coulombs:
q_cap_rated_ = 360000.0; // Rated capacity at t_rated_	saved for future scaling	C
q_cap_rated_scaled_ = 360000.0; // Applied rated capacity at t_rated_	after scaling	C
q_capacity_ = 438750.0; // Saturation charge at temperature	C
q_ = 438748.4; // Present charge available to use	except q_min_	C
q_min_ = 21937.5; // Charge at low voltage shutdown	C
delta_q_ -1.6; // Charge since saturated	C
delta_q_inf_ -636509.1; // Charge since last full reset	C
soc_ = 1.000; // Fraction of saturation charge (q_capacity_) available (0-1) soc_);
SOC_ = 121.9; // Fraction of rated capacity available (0 - ~1.2). For comparison to other batteries
sat_ = 0; // Indication calculated by caller that battery is saturated	T=saturated
t_rated_ = 25.0; // Rated temperature	deg C
t_last_ = 3.1; // Last battery temperature for rate limit memory	deg C
t_rlim_ = 0.017; // Tbatt rate limit	deg C / s
resetting_ = 0; // Flag to coordinate user testing of coulomb counters	T=performing an external reset of counter
soc_min_ = 0.050; // Lowest soc for power delivery. Arises with temp < 20 C
Monitor::StateSpace:
A = [ -5.000000	0
0	-0.012048];
x = [ -0.000225	-0.000121];
B = [ 0.008000	0
0.000093	0.000000];
u = [ -0.121658	1.197068];
C = [ -1.000000	-1.000000];
D = [ -0.003000	1.000000];
x_dot = [ 0.000307	-0.000010];
Monitor::EKF_1x1:
Inputs:
z = 0.000 // 1x1 input	=voc	dynamic predicted by other model	V
R = 0.010000 // 1x1 Kalman state uncertainty
Q = 0.000001 // 1x1 Kalman process uncertainty
H = 0.000 // 1x1 Jacobian sensitivity dV/dSOC
Outputs:
x = 0.635 // 1x1 Kalman state variable = Vsoc (0-1 fraction)
hx = 4.094 // Output of observation function h(x)
y = -4.094 // 1x1 Residual z-hx	V
P = 0.000063 // 1x1 Kalman uncertainty covariance
K = 0.000000 // 1x1 Kalman gain
S = 0.010000 // 1x1 system uncertainty

Model: rp.modeling = 0
self_talk: new string = 'Pm'
Model: rp.modeling = 0
Model:BatteryModel::Battery:
temp	#cells	dvoc_dt = 3.1	4	0.027200;
r0	r_ct	tau_ct	r_dif	tau_dif	r_sd	tau_sd = 0.003000	0.0016	0.2	0.0077	83	70	18000000.000000;
bms_off_ = 1; // BMS off	T = current prevented
dv_dsoc = 15.000000; // Derivative scaled	V/fraction
ib = 0.000; // Current into battery	A
vb = 13.376; // Total model voltage	voltage at terminals	V
voc = 13.376; // Static model open circuit voltage	V
voc_soc = -0.000; // Static model open circuit voltage from table	V
vsat = 13.255; // Saturation threshold at temperature	V
voc_dyn = -0.000; // Charging voltage	V
vdyn = 13.376; // Model current induced back emf	V
q = 447523.4; // Present charge	C
q_ekf = -0.0; // Filtered charge calculated by ekf	C
tcharge = 24.0; // Charging time to full	hr
tcharge_ekf = -0.0; // Charging time to full from ekf	hr
soc_ekf = -0.000; // Filtered state of charge from ekf (0-1)
SOC_ekf_ = -0.0; // Filtered state of charge from ekf (0-100)
amp_hrs_remaining = -0.000; // Discharge amp*time left if drain to q=0	A-h
amp_hrs_remaining_ekf_ = -0.000; // Discharge amp*time left if drain to q_ekf=0	A-h
sr = 1.000; // Resistance scalar
dv_ = 0.000; // Adjustment	V
dt_ = 0.100; // Update time	s
NOTE: for BatteryModel	voc_dyn	q_ekf	soc_ekf	SOC_ekf	and amp_hrs* not used
sat_ib_max_ = 0.003; // Current cutback to be applied to modeled ib output	A
sat_ib_null_ = 0.000; // Current cutback value for voc=vsat	A
sat_cutback_gain_ = 1000.000; // Gain to retard ib when voc exceeds vsat	dimensionless
model_cutback_ = 0; // Gain to retard ib when voc exceeds vsat	dimensionless
model_saturated_ = 0; // Modeled current being limited on saturation cutback	T = cutback limited
ib_sat_ = 0.500; // Indicator of maximal cutback	T = cutback saturated
s_cap_ = 0.000; // Rated capacity scalar
Model::Coulombs:
q_cap_rated_ = 360000.0; // Rated capacity at t_rated_	saved for future scaling	C
q_cap_rated_scaled_ = 367200.0; // Applied rated capacity at t_rated_	after scaling	C
q_capacity_ = 447525.0; // Saturation charge at temperature	C
q_ = 367199.5; // Present charge available to use	except q_min_	C
q_min_ = 22376.2; // Charge at low voltage shutdown	C
delta_q_ -1.6; // Charge since saturated	C
delta_q_inf_ -0.0; // Charge since last full reset	C
soc_ = 1.000; // Fraction of saturation charge (q_capacity_) available (0-1) soc_);
SOC_ = 121.9; // Fraction of rated capacity available (0 - ~1.2). For comparison to other batteries
sat_ = 0; // Indication calculated by caller that battery is saturated	T=saturated
t_rated_ = 25.0; // Rated temperature	deg C
t_last_ = 3.1; // Last battery temperature for rate limit memory	deg C
t_rlim_ = 0.017; // Tbatt rate limit	deg C / s
resetting_ = 0; // Flag to coordinate user testing of coulomb counters	T=performing an external reset of counter
soc_min_ = 0.050; // Lowest soc for power delivery. Arises with temp < 20 C
Model::StateSpace:
A = [ -5.000000	0
0	-0.012048];
x = [ 0.000000	0.000000];
B = [ 0.008000	0
0.000093	0.000000];
u = [ 0.000000	13.376198];
C = [ 1.000000	1.000000];
D = [ 0.003000	1.000000];
x_dot = [ 0.000000	0.000000];

self_talk: new string = 'Pr'
retained::debug = 2	delta_q = -1.570	t_last = 3.125	delta_q_model = -1.570	t_last_model = 3.125
curr_bias_amp = -0.200	curr_bias_noamp = -0.500	curr_bias_all = -0.600	curr_sel_noamp = 0
vbatt_bias = 0.000	modeling = 0	duty = 0	amp = 0.000	freq = 0.000	type = 0	offset = 0.000
t_bias = 0.000	s_cap_model = 1.020	cutback_gain_scalar = 1.000	delta_q_inf = -636509.073
command::enable_wifi = 0	model_cutback = 0	model_saturated = 0	soft_reset = 0	write_summary = 1	curr_bias_amp = -0.800	curr_bias_noamp = -1.100	dc_dc_on = 0

self_talk: new string = 'Q'
tb = 3.125
vb = 1.197
voc = 13.376
vsat = 13.255
ib = 0.000
soc = 1.000
soc_ekf= 0.635
modeling = 0
soc0_20220211	2022-02-16T06:06:16	38221576.156	2.146	3.125	3.125	1.193	13.376	13.255	0	0	0	-0.183	-24	1	0.635	1	121.9	77.4	121.9
soc0_20220211	2022-02-16T06:06:16	38221576.611	0.1	3.125	3.125	1.197	13.376	13.255	0	0	0	-0.122	-24	1	0.635	1	121.9	77.4	121.9
soc0_20220211	2022-02-16T06:06:17	38221577.011	0.1	3.125	3.125	1.193	13.376	13.255	0	0	0	-0.183	-24	1	0.635	1	121.9	77.4	121.9
soc0_20220211	2022-02-16T06:06:17	38221577.356	0.1	3.125	3.125	1.193	13.376	13.255	0	0	0	-0.122	-24	1	0.635	1	121.9	77.4	121.9

## 11.1 C
t	i	date	time	Tbatt	Vbatt	Ibatt	soc	soc_ekf	voc_soc	voc_ekf	delta_q_inf	iavg	iavg_adj	delta_q_inf_adj		voc	delta_q	q_capacity	q	soc		OAT, F	T0, C	voc_11.1	Vb-voc	Rbatt	dvoc_dt=	0.004	x_soc	t_voc_11.1		t_voc_11.1			t	W
0	51	2022-02-15T10:54:36	1644940476	10.307	14.467	0.125	0.9999	1	13.512	14.466	-285624	-0.1531589024	-0.2831589024	0		14.46553	0	412894.8	412894.8	1	Di	56	13.3	14.5	0.001	0.008	BATT_DVOC_DT	0.001	0	4		4			0	1.808375		r=	0.01176
0.4352777778	52	2022-02-15T11:20:43	1644942043	12.352	13.899	-4.315	0.9991	1	13.589	13.934	-285864	-0.1531589024	-0.2831589024	-475.0482623318		13.9497444	-475.0482623318	405532.8	405057.751737668	0.9988285824	-0.13			13.9	-0.035	0.0081112399			0.05	8		4			0.4352777778	-59.974185
0.5	53	2022-02-15T11:24:36	1644942276	12.375	13.516	-4.747	0.9963	0.9981	13.543	13.572	-286920	-4.5321888412	-4.6621888412	-1638.0605381166		13.57182472	-1638.0605381166	405450	403811.939461883	0.9959598951	base Sa	53	11.7	13.6	-0.056	0.0117969244			0.1	11.7		8			0.5	-64.160452
1	54	2022-02-15T11:54:36	1644944076	11.502	13.154	-4.5	0.9851	0.9711	13.326	13.21	-295056	-4.52	-4.65	-10599.2152466368		13.20692	-10599.2152466368	408592.8	397993.584753363	0.9740592217	0.892			13.2	-0.056	0.0124444444			0.14	12.5		11.6			1	-59.193
1.5	55	2022-02-15T12:24:36	1644945876	10.353	13.116	-7.46	0.9706	0.9777	13.17	13.206	-305832	-5.9866666667	-6.1166666667	-22386.8273542601		13.2037296	-22386.8273542601	412729.2	390342.37264574	0.9457590416	Sa	51	10.6	13.2	-0.09	0.0120643432			0.17	12.6		12.4			1.5	-97.84536
2.0002777778	56	2022-02-15T12:54:37	1644947677	12.558	13.163	-4.438	0.9215	0.9649	13.054	13.217	-316440	-5.8900610772	-6.0200610772	-33994.7131726457		13.21519088	-33994.7131726457	404791.2	370796.486827354	0.9160191398	0.955			13.2	-0.054	0.0121676431			0.2	12.7		12.6			2.0002777778	-58.417394
2.5002777778	57	2022-02-15T13:24:37	1644949477	12.073	13.158	-4.5	0.9067	0.9689	12.975	13.214	-324576	-4.52	-4.65	-42955.8678811659		13.21092	-42955.8678811659	406537.2	363581.332118834	0.8943371778		48	8.9	13.2	-0.056	0.0124444444			0.25	12.8		12.7			2.5002777778	-59.211
3.0002777778	58	2022-02-15T13:54:37	1644951277	10.677	13.098	-7.213	0.9009	0.9728	12.886	13.186	-333120	-4.7466666667	-4.8766666667	-52353.8387331839		13.18282488	-52353.8387331839	411562.8	359208.961266816	0.8727925878				13.2	-0.088	0.0122001941			0.3	12.9		12.8			3.0002777778	-94.475874
3.5002777778	59	2022-02-15T14:24:37	1644953077	12.102	13.146	-4.315	0.8551	0.966	12.676	13.202	-345648	-6.96	-7.09	-66017.1907511211		13.1967444	-66017.1907511211	406432.8	340415.609248879	0.8375692347		45	7.2	13.2	-0.056	0.0129779838			0.4	12.96		12.92			3.5002777778	-56.72499
4.0002777778	60	2022-02-15T14:54:37	1644954877	12.442	13.154	-4.685	0.8307	0.963	12.565	13.211	-353760	-4.5066666667	-4.6366666667	-74952.6503923767		13.2090956	-74952.6503923767	405208.8	330256.149607623	0.8150270912				13.2	-0.057	0.0121664888			0.5	13.01		13.01			4.0002777778	-61.62649
4.5002777778	61	2022-02-15T15:24:37	1644956677	11.048	13.146	-4.623	0.8267	0.9727	12.379	13.203	-361872	-4.5066666667	-4.6366666667	-83888.1100336323		13.20036648	-83888.1100336323	410227.2	326339.089966368	0.795508172		42	5.6	13.2	-0.057	0.0123296561			0.6	13.06		13.06			4.5002777778	-60.773958
5.0002777778	62	2022-02-15T15:54:37	1644958477	11.372	13.064	-7.398	0.7927	0.9603	12.1	13.154	-374472	-7	-7.13	-97628.5472533633		13.15100048	-97628.5472533633	409060.8	311432.252746637	0.7613348743				13.1	-0.09	0.0121654501			0.7	13.11		13.11			5.0002777778	-96.647472
5.5002777778	63	2022-02-15T16:24:37	1644960277	12.557	13.12	-4.5	0.7564	0.9543	11.353	13.175	-383280	-4.8933333333	-5.0233333333	-107309.163845292		13.17292	-107309.163845292	404794.8	297485.636154708	0.7349047867		41	5.0	13.2	-0.055	0.0122222222			0.8	13.17		13.17			5.5002777778	-59.04
6.0002777778	64	2022-02-15T16:54:37	1644962077	11.263	13.102	-4.747	0.752	0.9606	10.355	13.159	-391440	-4.5333333333	-4.6633333333	-116296.013621076		13.15782472	-116296.013621076	409453.2	293157.186378924	0.7159723904				13.2	-0.057	0.0120075837			0.9	13.2		13.2			6.0002777778	-62.195194
6.5002777778	65	2022-02-15T17:24:37	1644963877	10.885	13.008	-7.028	0.7274	0.9487	7.971	13.097	-403536	-6.72	-6.85	-129496.854428251		13.09064928	-129496.854428251	410814	281317.145571749	0.6847798409		40	4.4	13.1	-0.089	0.0126636312			0.98	13.23		13.23			6.5002777778	-91.420224
7.0002777778	66	2022-02-15T17:54:37	1644965677	12.48	13.043	-4.623	0.683	0.9349	6.871	13.099	-413400	-5.48	-5.61	-140308.053979821		13.09736648	-140308.053979821	405072	264763.946020179	0.6536219389				13.1	-0.056	0.0121133463			1	13.59		13.59			7.0002777778	-60.297789
7.5002777778	67	2022-02-15T18:24:37	1644967477	11.08	13.029	-4.5	0.6807	0.9442	5.39	13.086	-421584	-4.5466666667	-4.6766666667	-149320.59882287		13.08192	-149320.59882287	410112	260791.40117713	0.6359028782		38	3.3	13.1	-0.057	0.0126666667						olf			7.5002777778	-58.6305
8.0005555556	68	2022-02-15T18:54:38	1644969278	10.742	12.957	-7.398	0.655	0.9383	4.82	13.047	-434064	-6.9294836202	-7.0594836202	-162932.699887892		13.04400048	-162932.699887892	411328.8	248396.100112108	0.6038869637				13.0	-0.09	0.0121654501									8.0005555556	-95.855886
8.5005555556	69	2022-02-15T19:24:38	1644971078	12.262	13.008	-4.5	0.6104	0.9272	4.672	13.064	-444024	-5.5333333333	-5.6633333333	-173846.67970852		13.06092	-173846.67970852	405856.8	232010.12029148	0.5716551264		37	2.8	13.1	-0.056	0.0124444444									8.5005555556	-58.536
9.0005555556	70	2022-02-15T19:54:38	1644972878	10.668	12.957	-7.398	0.6114	0.9345	4.418	13.03	-452208	-4.5466666667	-4.6766666667	-182859.22455157		13.04400048	-182859.22455157	411595.2	228735.975448431	0.5557304251				13.0	-0.073	0.0098675318									9.0005555556	-95.855886
9.5005555556	71	2022-02-15T20:24:38	1644974678	10.728	12.939	-7.09	0.579	0.9333	4.328	13.027	-465408	-7.3333333333	-7.4633333333	-197242.038452915		13.0223784	-197242.038452915	411379.2	214137.161547085	0.5205347318		36	2.2	13.0	-0.088	0.0124118477									9.5005555556	-91.73751
10.0005555556	72	2022-02-15T20:54:38	1644976478	11.988	12.982	-4.685	0.5374	0.9247	4.379	13.039	-475200	-5.44	-5.57	-207976.152802691		13.0370956	-207976.152802691	406843.2	198867.047197309	0.4888051397				13.0	-0.057	0.0121664888									10.0005555556	-60.82067
10.5005555556	73	2022-02-15T21:24:38	1644978278	10.11	12.913	-7.398	0.541	0.9353	4.304	13.004	-484464	-5.1466666667	-5.2766666667	-218144.975672646		13.00000048	-218144.975672646	413604	195459.024327354	0.4725752757		34	1.1	13.0	-0.091	0.0123006218									10.5005555556	-95.530374
11.0005555556	74	2022-02-15T21:54:38	1644980078	10.802	12.9	-7.09	0.4999	0.9251	4.332	12.989	-497568	-7.28	-7.41	-232425.009304933		12.9833784	-232425.009304933	411112.8	178687.790695067	0.4346441918				13.0	-0.089	0.0125528914									11.0005555556	-91.461
11.5005555556	75	2022-02-15T22:24:38	1644981878	11.682	12.947	-4.377	0.464	0.9201	4.367	13.002	-506904	-5.1866666667	-5.3166666667	-242670.917376682		12.99847352	-242670.917376682	407944.8	165273.882623318	0.4051378584		34	1.1	13.0	-0.055	0.0125656843									11.5005555556	-56.669019
12.0005555556	76	2022-02-15T22:54:38	1644983678	9.74	12.866	-7.398	0.4678	0.926	4.292	12.956	-517032	-5.6266666667	-5.7566666667	-253764.762668161		12.95300048	-253764.762668161	414936	161171.237331839	0.3884243289				13.0	-0.09	0.0121654501									12.0005555556	-95.182668
12.5005555556	77	2022-02-15T23:24:38	1644985478	10.953	12.84	-7.46	0.4185	0.9086	4.338	12.93	-530088	-7.2533333333	-7.3833333333	-267993.406165919		12.9277296	-267993.406165919	410569.2	142575.793834081	0.3472637349		33	0.6	12.9	-0.09	0.0120643432									12.5005555556	-95.7864
13.0005555556	78	2022-02-15T23:54:38	1644987278	11.475	12.879	-4.623	0.3884	0.9039	4.358	12.935	-539040	-4.9733333333	-5.1033333333	-277828.193161435		12.93336648	-277828.193161435	408690	130861.806838565	0.320198211				12.9	-0.056	0.0121133463									13.0005555556	-59.539617
13.5005555556	79	2022-02-16T00:24:38	1644989078	9.623	12.788	-7.337	0.3909	0.906	4.288	12.878	-549720	-5.9333333333	-6.0633333333	-289513.025		12.87428312	-289513.025	415357.2	125844.175	0.3029781956		32	0.0	12.9	-0.09	0.012266594									13.5005555556	-93.825556
14.0005555556	80	2022-02-16T00:54:38	1644990878	11.027	12.737	-7.09	0.3377	0.8891	4.341	12.825	-562752	-7.24	-7.37	-303715.973430493		12.8203784	-303715.973430493	410302.8	106586.826569507	0.2597760156				12.8	-0.088	0.0124118477									14.0005555556	-90.30533
14.5005555556	81	2022-02-16T01:24:38	1644992678	11.383	12.754	-4.438	0.3103	0.8847	4.355	12.809	-571560	-4.8933333333	-5.0233333333	-313396.590022422		12.80619088	-313396.590022422	409021.2	95624.6099775784	0.2337888842		31	-0.6	12.8	-0.055	0.0123929698									14.5005555556	-56.602252
15.0008333333	82	2022-02-16T01:54:39	1644994479	9.56	12.629	-7.213	0.3131	0.8844	4.287	12.718	-582432	-6.0366463076	-6.1666463076	-325287.121580717		12.71382488	-325287.121580717	415584	90296.8784192826	0.217277081				12.7	-0.089	0.0123388327									15.0008333333	-91.092977
15.5008333333	83	2022-02-16T02:24:39	1644996279	10.837	12.56	-7.09	0.2612	0.8672	4.333	12.648	-595440	-7.2266666667	-7.3566666667	-339464.374943946		12.6433784	-339464.374943946	410986.8	71522.4250560538	0.1740260881		27	-2.8	12.6	-0.088	0.0124118477									15.5008333333	-89.0504
16.0008333333	84	2022-02-16T02:54:39	1644998079	11.487	12.578	-4.5	0.2273	0.8574	4.359	12.633	-604800	-5.2	-5.33	-349735.97808296		12.63092	-349735.97808296	408646.8	58910.8219170403	0.1441607322				12.6	-0.055	0.0122222222									16.0008333333	-56.601
16.5008333333	85	2022-02-16T03:24:39	1644999879	9.483	12.328	-7.09	0.2352	0.8472	4.284	12.416	-615336	-5.8533333333	-5.9833333333	-361266.639517937		12.4113784	-361266.639517937	415861.2	54594.5604820628	0.1312807266		27	-2.8	12.4	-0.088	0.0124118477									16.5008333333	-87.40552
17.0008333333	86	2022-02-16T03:54:39	1645001679	10.202	11.497	-7.707	0.1907	0.7801	4.308	11.591	-628776	-7.4666666667	-7.5966666667	-375906.404091928		11.58763432	-375906.404091928	413272.8	37366.3959080717	0.0904158123				11.6	-0.094	0.0121967043									17.0008333333	-88.607379
																																			0	0
																																			0	0
																																			0	0
																																			0	0
																																			0	0
																																			0	0
																																			0	0
																																			0	0
																																			0	0
																																			0	0
																																			0	0
																																			0	0
																																			0	0
																																			0	0
																																			0	0
																																			0	0
																																			0	0
																																			0	0
																																			0	0
																																			0	0
																																			0	0
																																			0	0
																																			0	0
																																			0	0
																																			0	0
																																			0	0
																																			0	0
																																			0	0
																																			0	0
																																			0	0
																																			0	0
																																			0	0
																																			0	0
																																			0	0
																																			0	0
																																			0	0
																																			0	0
																																			0	0
																																			0	0
																																			0	0
																																			0	0
																																			0	0
																																			0	0
																																			0	0
																																			0	0
																																			0	0
																																			0	0
																																			0	0
																																			0	0
																																			0	0

## 20220218_135913
Hs
self_talk: new string = 'h'

******** TALK *********
Help for serial talk. Entries and current values. All entries follwed by CR
A= nominalize the rp structure for clean boots etc'
H<?> Manage history
Hd= dump the summary log to screen
HR= reset the summary log
Hs= save a data point to summary log and print log and status to screen
m= assign curve charge state in fraction to all versions including model- '(0-1.1)'
M= assign a CHARGE state in percent to all versions including model- '('truncated 0-100')'
n= assign curve charge state in fraction to model only (ekf if modeling)- '(0-1.1)'
N= assign a CHARGE state in percent to model only (ekf if modeling)-- '('truncated 0-100')'
s curr signal select (0=amp preferred	1=noamp) = 0
v= 0 : verbosity	-128 - +128. [2]
D/S<?> Adjustments. For example:
Da= -0.200 : delta I adder to sensed amplified shunt current	A [0]
Db= -0.500 : delta I adder to sensed shunt current	A [0]
Di= -0.600 : delta I adder to all sensed shunt current	A [0]
Dc= 0.000 : delta V adder to sensed battery voltage	V [0]
Dt= 0.000 : delta T adder to sensed Tbatt	deg C [0]
Dv= 0.00 : delta V adder to solved battery calculation	V
Sc= 1.02 : Scalar battery model size
Sr= 1.00 : Scalar resistor for battery dynamic calculation	V
Sk= 1.00 : Saturation of model cutback gain scalar
E= set the BatteryModel delta_q to same value as Battery'
P<?> Print Battery values
Pa= print all
Pb= print battery
Pc= print all coulombs
Pe= print ekf
Pm= print model
Pr= print retained and command parameters
Ps= print all state-space
Px= print current signal selection
Pv= print voltage signal details
Q print vital stats
R<?> Reset
Re= equalize delta_q in model to battery monitor
Rr= saturate battery monitor and equalize model to monitor
RR= saturate	equalize	and nominalize all testing for DEPLOY
Rs= small reset. reset flags to reinitialize filters
T<new cmd> Send in a new command. Used to test calling Talk from itself. For Example:
Tv=-78 sends v=-78 to talk
w turn on wifi = 0
X<?> - Test Mode. For example:
Xd= 0	dc-dc charger on [0]
Xx= 0	use model for Vbatt [0]
Xa= 0.000 : Injection amplitude A pk (0-18.3) [0]
Xf= 0.000 : Injection frequency Hz (0-2) [0]
Xt= 0 : Injection type. 's'	'q'	't' (0=none	1=sine	2=square	3=triangle)
Xo= 0.000 : Injection offset A (-18.3-18.3) [0]
Di= -0.600 : Injection A (unlimited) [0]
Xp= <?>	programmed injection settings...
-1: Off	modeling false
0: steady-state modeling
1: 1 Hz sinusoid centered at 0 with largest supported amplitude
2: 1 Hz square centered at 0 with largest supported amplitude
3: 1 Hz triangle centered at 0 with largest supported amplitude
4: -1C soft discharge until reset by Xp0 or Di0. Software only
5: +1C soft charge until reset by Xp0 or Di0. Software only
6: +0.2C hard charge until reset by Xp0 or Di0
h this menu
0	2022-02-16T14:49:52	1645040992	18.188	13.37	2.653	0.8888	0.7121	13.427	13.337	63744
1	2022-02-16T15:19:51	1645042791	20.188	13.357	1.79	0.8778	0.6432	13.485	13.335	68016
2	2022-02-16T15:49:51	1645044591	19.42	13.339	0.988	0.8928	0.6577	13.467	13.327	70464
3	2022-02-16T16:19:51	1645046391	17.807	13.322	0.31	0.913	0.7002	13.429	13.318	71448
4	2022-02-16T16:49:51	1645048191	19.642	13.313	-0.058	0.8938	0.6388	13.476	13.314	71760
5	2022-02-16T17:19:51	1645049991	19.653	13.301	-0.058	0.8933	0.6326	13.476	13.302	71640
6	2022-02-16T17:49:51	1645051791	17.942	13.301	-0.12	0.9116	0.6829	13.432	13.303	71472
7	2022-02-16T18:19:51	1645053591	18.962	13.305	-0.058	0.8999	0.6523	13.456	13.307	71256
8	2022-02-16T18:49:52	1645055392	19.807	13.305	-0.12	0.8901	0.6267	13.479	13.307	71064
9	2022-02-16T19:19:52	1645057192	18.255	13.301	-0.058	0.9066	0.6704	13.438	13.302	70848
10	2022-02-16T19:49:52	1645058992	18.51	13.305	-0.12	0.9032	0.663	13.444	13.307	70656
11	2022-02-16T20:19:52	1645060792	19.875	13.293	-0.12	0.8878	0.6233	13.481	13.293	70440
12	2022-02-16T20:49:52	1645062592	18.585	13.297	-0.12	0.9014	0.6576	13.445	13.298	70224
13	2022-02-16T21:19:52	1645064392	18.235	13.301	-0.12	0.9047	0.6696	13.436	13.303	70032
14	2022-02-16T21:49:52	1645066192	20	13.297	-0.12	0.8849	0.6168	13.483	13.297	69864
15	2022-02-16T22:19:52	1645067992	19.183	13.305	-0.058	0.8936	0.6387	13.461	13.306	69744
16	2022-02-16T22:49:52	1645069792	17.937	13.301	-0.058	0.9069	0.6757	13.428	13.302	69648
17	2022-02-16T23:19:52	1645071592	20.122	13.297	-0.058	0.8826	0.6131	13.486	13.297	69528
18	2022-02-16T23:49:52	1645073392	19.833	13.297	-0.058	0.8855	0.6199	13.478	13.297	69432
19	2022-02-17T00:19:53	1645075193	18.435	13.293	-0.058	0.9006	0.6577	13.439	13.293	69312
20	2022-02-17T00:49:53	1645076993	18.965	13.297	-0.058	0.8945	0.6426	13.454	13.297	69216
21	2022-02-17T01:19:53	1645078793	20.187	13.297	-0.058	0.8808	0.6095	13.487	13.297	69096
22	2022-02-17T01:49:53	1645080593	19.058	13.293	-0.058	0.8929	0.6384	13.456	13.293	69000
23	2022-02-17T02:19:53	1645082393	18.113	13.283	-0.058	0.903	0.6673	13.431	13.284	68880
24	2022-02-17T02:49:53	1645084193	20.123	13.297	-0.058	0.8805	0.6106	13.485	13.297	68760
25	2022-02-17T03:19:53	1645085993	19.618	13.301	-0.12	0.8858	0.6231	13.472	13.302	68640
26	2022-02-17T03:49:53	1645087793	17.973	13.301	-0.058	0.9035	0.6703	13.427	13.302	68496
27	2022-02-17T04:19:53	1645089593	19.283	13.287	-0.12	0.8888	0.6309	13.462	13.289	68328
28	2022-02-17T04:49:53	1645091393	20.078	13.293	-0.058	0.8796	0.6092	13.483	13.293	68208
29	2022-02-17T05:19:53	1645093193	18.812	13.287	-0.058	0.8934	0.6426	13.448	13.288	68112
30	2022-02-17T05:49:54	1645094994	18.43	13.293	-0.058	0.8972	0.6543	13.438	13.293	67992
31	2022-02-17T06:19:54	1645096794	20.187	13.283	-0.058	0.8775	0.6063	13.485	13.284	67896
32	2022-02-17T06:49:54	1645098594	19.62	13.293	-0.058	0.8836	0.6196	13.471	13.293	67776
33	2022-02-17T07:19:54	1645100394	18.197	13.287	0.002	0.899	0.6611	13.431	13.287	67704
34	2022-02-17T07:49:54	1645102194	19.533	13.309	0.495	0.8855	0.6364	13.468	13.304	68160
35	2022-02-17T08:19:55	1645103995	20.312	13.391	3.208	0.8818	0.6593	13.49	13.353	70008
36	2022-02-17T08:49:55	1645105795	20.057	13.456	4.75	0.9035	0.7284	13.494	13.398	77160
37	2022-02-17T09:19:55	1645107595	20.057	13.473	5.552	0.9293	0.742	13.52	13.403	86880
38	2022-02-17T09:49:55	1645109395	20.057	13.525	7.34	0.9597	0.7578	13.551	13.434	98400
39	2022-02-17T10:19:56	1645111196	20.057	13.525	8.388	0.9966	0.7625	13.863	13.424	112344
40	2022-02-17T10:49:56	1645112996	20.562	13.525	7.155	1	0.761	13.933	13.431	115584
41	2022-02-17T11:19:56	1645114796	20.643	13.796	9.745	0.9996	0.9479	13.929	13.514	121032
42	2022-02-17T11:49:56	1645116596	21.373	14.342	1.235	0.9999	1	13.953	14.328	123816
43	2022-02-17T12:19:56	1645118396	21.37	14.438	0.31	1	1	13.953	14.434	123792
44	2022-02-17T12:49:56	1645120196	21.437	14.433	0.187	1	1	13.954	14.43	123792
45	2022-02-17T13:19:56	1645121996	21.625	14.438	0.248	1	1	13.958	14.434	123792
46	2022-02-17T13:49:55	1645123795	21.625	14.451	0.248	1	1	13.958	14.447	123792
47	2022-02-17T14:19:55	1645125595	21.625	14.433	0.187	1	1	13.958	14.43	123792
48	2022-02-17T14:49:55	1645127395	21.625	14.433	0.248	1	1	13.958	14.43	123792
49	2022-02-17T15:17:45	1645129065	21.557	14.244	-0.12	0.9998	1	13.954	14.246	123744
50	2022-02-17T15:18:21	1645129101	21.557	14.231	-0.12	0.9998	1	13.954	14.232	0
51	2022-02-17T15:18:32	1645129112	21.557	14.231	-0.12	0.9998	1	13.954	14.232	0
52	2022-02-17T15:19:56	1645129196	21.497	14.209	-0.12	1	1	13.956	14.211	0
53	2022-02-17T15:21:33	1645129293	21.493	13.973	-4.068	0.9997	1	13.951	13.999	-96
54	2022-02-17T15:21:45	1645129305	21.493	13.921	-4.253	0.9996	0.9997	13.948	13.951	-144
55	2022-02-17T15:49:57	1645130997	21.243	13.18	-3.76	0.9848	0.4545	13.683	13.227	-6624
56	2022-02-17T16:19:57	1645132797	20.743	13.184	-3.883	0.9716	0.5048	13.579	13.232	-13464
57	2022-02-17T16:49:57	1645134597	20.243	13.184	-3.76	0.9585	0.5227	13.554	13.231	-20328
58	2022-02-17T17:19:57	1645136397	19.822	13.189	-3.945	0.9446	0.5383	13.527	13.237	-27240
59	2022-02-17T17:49:57	1645138197	19.368	13.184	-3.822	0.9311	0.5507	13.499	13.232	-34176
60	2022-02-17T18:19:57	1645139997	18.877	13.176	-3.698	0.9181	0.5653	13.47	13.223	-41160
61	2022-02-17T18:49:57	1645141797	18.432	13.18	-3.76	0.9046	0.5779	13.443	13.227	-48144
62	2022-02-17T19:19:57	1645143597	19.9	13.133	-6.782	0.8588	0.5037	13.47	13.215	-59424
63	2022-02-17T19:49:57	1645145397	21.062	13.184	-4.13	0.8252	0.4765	13.485	13.233	-67008
64	2022-02-17T20:19:57	1645147197	20.932	13.18	-3.945	0.8081	0.4764	13.475	13.228	-73968
65	2022-02-17T20:49:57	1645148997	20.328	13.172	-3.76	0.7968	0.502	13.455	13.218	-80928
66	2022-02-17T21:19:58	1645150798	19.87	13.168	-3.698	0.784	0.5072	13.434	13.214	-87864
67	2022-02-17T21:49:58	1645152598	19.495	13.158	-3.76	0.7702	0.5068	13.413	13.206	-94776
68	2022-02-17T22:19:58	1645154398	19.12	13.15	-4.007	0.7566	0.5018	13.392	13.198	-101712
69	2022-02-17T22:49:58	1645156198	18.743	13.124	-3.883	0.7431	0.4795	13.371	13.172	-108648
70	2022-02-17T23:19:58	1645157998	18.432	13.098	-4.068	0.7289	0.4329	13.352	13.147	-115584
71	2022-02-17T23:49:58	1645159798	19.892	13.008	-6.782	0.6816	0.3546	13.358	13.09	-126504
72	2022-02-18T00:19:58	1645161598	21.187	13.051	-3.883	0.644	0.3408	13.352	13.098	-134184
73	2022-02-18T00:49:58	1645163398	21.118	13.051	-3.698	0.6264	0.3367	13.332	13.098	-141120
74	2022-02-18T01:19:58	1645165198	20.467	13.029	-4.007	0.6168	0.3404	13.307	13.078	-148056
75	2022-02-18T01:49:58	1645166998	19.828	13.021	-3.883	0.6072	0.3451	13.283	13.068	-154992
76	2022-02-18T02:19:59	1645168799	19.307	13.025	-4.007	0.5961	0.3497	13.26	13.073	-161928
77	2022-02-18T02:49:59	1645170599	18.865	13.012	-4.007	0.584	0.3536	13.241	13.06	-168864
78	2022-02-18T03:19:59	1645172399	18.43	13.003	-4.068	0.5719	0.358	13.223	13.053	-175800
79	2022-02-18T03:49:59	1645174199	19.972	12.957	-6.843	0.5207	0.324	13.223	13.038	-186936
80	2022-02-18T04:19:59	1645175999	20.998	13.017	-3.883	0.4854	0.3218	13.229	13.064	-194496
81	2022-02-18T04:49:59	1645177799	20.76	12.999	-4.068	0.4705	0.3232	13.219	13.047	-201456
82	2022-02-18T05:19:59	1645179599	20.118	12.999	-3.945	0.4617	0.3278	13.201	13.047	-208392
83	2022-02-18T05:49:59	1645181399	19.495	12.991	-3.822	0.4529	0.3322	13.182	13.037	-215328
84	2022-02-18T06:19:59	1645183199	19.057	12.977	-3.76	0.4413	0.3331	13.167	13.025	-222240
85	2022-02-18T06:49:59	1645184999	18.745	12.965	-4.007	0.428	0.3293	13.152	13.012	-229176
86	2022-02-18T07:19:59	1645186799	18.618	12.939	-4.068	0.4119	0.3223	13.143	12.988	-236088
87	2022-02-18T07:50:00	1645188600	18.557	12.922	-3.822	0.3948	0.3111	13.126	12.969	-242976
88	2022-02-18T08:20:00	1645190400	18.557	12.887	-3.637	0.3769	0.2973	13.092	12.934	-249888
89	2022-02-18T08:50:00	1645192200	18.493	12.879	-4.068	0.3599	0.286	13.057	12.927	-256776
90	2022-02-18T09:20:00	1645194000	19.547	12.788	-6.72	0.3141	0.2434	13.003	12.87	-267696
91	2022-02-18T09:50:00	1645195800	20.998	12.81	-3.698	0.2672	0.2087	12.955	12.857	-276216
92	2022-02-18T10:20:00	1645197600	20.752	12.784	-3.637	0.2529	0.1974	12.923	12.831	-283128
93	2022-02-18T10:50:00	1645199400	19.77	12.75	-4.007	0.2514	0.1993	12.893	12.797	-290040
94	2022-02-18T11:20:00	1645201200	18.932	12.703	-3.822	0.2477	0.2156	12.854	12.749	-296880
95	2022-02-18T11:50:00	1645203000	18.125	12.586	-6.412	0.2404	0.2154	12.797	12.667	-305016
96	2022-02-18T12:20:00	1645204800	20.075	12.603	-3.945	0.1759	0.1739	12.676	12.66	-316608
97	2022-02-18T12:50:00	1645206600	20.75	12.547	-3.76	0.1451	0.1606	12.491	12.594	-323616
98	2022-02-18T13:20:01	1645208401	19.653	12.168	-5.178	0.1424	0.137	12.273	12.232	-332136
99	2022-02-18T13:50:01	1645210201	18.162	11.328	-5.61	0.1436	0.1371	11.514	11.398	-342000
i	date	time	Tbatt	Vbatt	Ibatt	soc	soc_ekf	voc_soc	voc_ekf	delta_q_inf
self_talk: new string = 'Pa'
self_talk: new string = 'Pb'
Monitor:Battery:
temp	#cells	dvoc_dt = 17.7	4	0.027200;
r0	r_ct	tau_ct	r_dif	tau_dif	r_sd	tau_sd = 0.003000	0.0016	0.2	0.0077	83	70	18000000.000000;
bms_off_ = 0; // BMS off	T = current prevented
dv_dsoc = 23.323034; // Derivative scaled	V/fraction
ib = 0.002; // Current into battery	A
vb = 0.353; // Total model voltage	voltage at terminals	V
voc = 0.353; // Static model open circuit voltage	V
voc_soc = 11.180; // Static model open circuit voltage from table	V
vsat = 13.651; // Saturation threshold at temperature	V
voc_dyn = 0.353; // Charging voltage	V
vdyn = 0.000; // Model current induced back emf	V
q = 360000.0; // Present charge	C
q_ekf = 0.0; // Filtered charge calculated by ekf	C
tcharge = 24.0; // Charging time to full	hr
tcharge_ekf = 24.0; // Charging time to full from ekf	hr
soc_ekf = 0.000; // Filtered state of charge from ekf (0-1)
SOC_ekf_ = 0.0; // Filtered state of charge from ekf (0-100)
amp_hrs_remaining = 14.961; // Discharge amp*time left if drain to q=0	A-h
amp_hrs_remaining_ekf_ = 0.000; // Discharge amp*time left if drain to q_ekf=0	A-h
sr = 1.000; // Resistance scalar
dv_ = 0.000; // Adjustment	V
dt_ = 0.100; // Update time	s
Monitor::Coulombs:
q_cap_rated_ = 360000.0; // Rated capacity at t_rated_	saved for future scaling	C
q_cap_rated_scaled_ = 360000.0; // Applied rated capacity at t_rated_	after scaling	C
q_capacity_ = 386325.0; // Saturation charge at temperature	C
q_ = 53859.1; // Present charge available to use	except q_min_	C
q_min_ = 0.0; // Charge at low voltage shutdown	C
delta_q_ -332465.9; // Charge since saturated	C
delta_q_inf_ -346932.4; // Charge since last full reset	C
soc_ = 0.139; // Fraction of saturation charge (q_capacity_) available (0-1) soc_);
SOC_ = 15.0; // Fraction of rated capacity available (0 - ~1.2). For comparison to other batteries
sat_ = 0; // Indication calculated by caller that battery is saturated	T=saturated
t_rated_ = 25.0; // Rated temperature	deg C
t_last_ = 17.7; // Last battery temperature for rate limit memory	deg C
t_rlim_ = 0.017; // Tbatt rate limit	deg C / s
resetting_ = 0; // Flag to coordinate user testing of coulomb counters	T=performing an external reset of counter
soc_min_ = 0.000; // Lowest soc for power delivery. Arises with temp < 20 C
Monitor::StateSpace:
A = [ -5.000000	0
0	-0.012048];
x = [ 0.000003	0.000000];
B = [ 0.008000	0
0.000093	0.000000];
u = [ 0.001676	0.353092];
C = [ -1.000000	-1.000000];
D = [ -0.003000	1.000000];
x_dot = [ -0.000000	0.000000];
Monitor::EKF_1x1:
Inputs:
z = 0.353 // 1x1 input	=voc	dynamic predicted by other model	V
R = 0.010000 // 1x1 Kalman state uncertainty
Q = 0.000001 // 1x1 Kalman process uncertainty
H = 23.323 // 1x1 Jacobian sensitivity dV/dSOC
Outputs:
x = 0.000 // 1x1 Kalman state variable = Vsoc (0-1 fraction)
hx = 7.982 // Output of observation function h(x)
y = -7.629 // 1x1 Residual z-hx	V
P = 0.000004 // 1x1 Kalman uncertainty covariance
K = 0.008902 // 1x1 Kalman gain
S = 0.012620 // 1x1 system uncertainty

Model: rp.modeling = 0
self_talk: new string = 'Pm'
Model: rp.modeling = 0
Model:BatteryModel::Battery:
temp	#cells	dvoc_dt = 17.7	4	0.027200;
r0	r_ct	tau_ct	r_dif	tau_dif	r_sd	tau_sd = 0.003000	0.0016	0.2	0.0077	83	70	18000000.000000;
bms_off_ = 0; // BMS off	T = current prevented
dv_dsoc = 21.959972; // Derivative scaled	V/fraction
ib = 0.002; // Current into battery	A
vb = 11.567; // Total model voltage	voltage at terminals	V
voc = 11.567; // Static model open circuit voltage	V
voc_soc = -0.000; // Static model open circuit voltage from table	V
vsat = 13.651; // Saturation threshold at temperature	V
voc_dyn = -0.000; // Charging voltage	V
vdyn = 0.000; // Model current induced back emf	V
q = 61874.6; // Present charge	C
q_ekf = -0.0; // Filtered charge calculated by ekf	C
tcharge = 24.0; // Charging time to full	hr
tcharge_ekf = -0.0; // Charging time to full from ekf	hr
soc_ekf = -0.000; // Filtered state of charge from ekf (0-1)
SOC_ekf_ = -0.0; // Filtered state of charge from ekf (0-100)
amp_hrs_remaining = -0.000; // Discharge amp*time left if drain to q=0	A-h
amp_hrs_remaining_ekf_ = -0.000; // Discharge amp*time left if drain to q_ekf=0	A-h
sr = 1.000; // Resistance scalar
dv_ = 0.000; // Adjustment	V
dt_ = 0.100; // Update time	s
NOTE: for BatteryModel	voc_dyn	q_ekf	soc_ekf	SOC_ekf	and amp_hrs* not used
sat_ib_max_ = 842.978; // Current cutback to be applied to modeled ib output	A
sat_ib_null_ = 0.000; // Current cutback value for voc=vsat	A
sat_cutback_gain_ = 1000.000; // Gain to retard ib when voc exceeds vsat	dimensionless
model_cutback_ = 0; // Gain to retard ib when voc exceeds vsat	dimensionless
model_saturated_ = 0; // Modeled current being limited on saturation cutback	T = cutback limited
ib_sat_ = 0.500; // Indicator of maximal cutback	T = cutback saturated
s_cap_ = -0.000; // Rated capacity scalar
Model::Coulombs:
q_cap_rated_ = 360000.0; // Rated capacity at t_rated_	saved for future scaling	C
q_cap_rated_scaled_ = 367200.0; // Applied rated capacity at t_rated_	after scaling	C
q_capacity_ = 394051.5; // Saturation charge at temperature	C
q_ = 60961.0; // Present charge available to use	except q_min_	C
q_min_ = 0.0; // Charge at low voltage shutdown	C
delta_q_ -332176.9; // Charge since saturated	C
delta_q_inf_ -0.0; // Charge since last full reset	C
soc_ = 0.157; // Fraction of saturation charge (q_capacity_) available (0-1) soc_);
SOC_ = 16.9; // Fraction of rated capacity available (0 - ~1.2). For comparison to other batteries
sat_ = 0; // Indication calculated by caller that battery is saturated	T=saturated
t_rated_ = 25.0; // Rated temperature	deg C
t_last_ = 17.7; // Last battery temperature for rate limit memory	deg C
t_rlim_ = 0.017; // Tbatt rate limit	deg C / s
resetting_ = 0; // Flag to coordinate user testing of coulomb counters	T=performing an external reset of counter
soc_min_ = 0.000; // Lowest soc for power delivery. Arises with temp < 20 C
Model::StateSpace:
A = [ -5.000000	0
0	-0.012048];
x = [ 0.000003	0.000000];
B = [ 0.008000	0
0.000093	0.000000];
u = [ 0.001676	11.566603];
C = [ 1.000000	1.000000];
D = [ 0.003000	1.000000];
x_dot = [ -0.000000	0.000000];

self_talk: new string = 'Pr'
retained::debug = 0	delta_q = -332465.896	t_last = 17.688	delta_q_model = -332176.909	t_last_model = 17.688
curr_bias_amp = -0.200	curr_bias_noamp = -0.500	curr_bias_all = -0.600	curr_sel_noamp = 0
vbatt_bias = 0.000	modeling = 0	duty = 0	amp = 0.000	freq = 0.000	type = 0	offset = 0.000
t_bias = 0.000	s_cap_model = 1.020	cutback_gain_scalar = 1.000	delta_q_inf = -346932.372
command::enable_wifi = 0	model_cutback = 0	model_saturated = 0	soft_reset = 0	write_summary = 1	curr_bias_amp = -0.800	curr_bias_noamp = -1.100	dc_dc_on = 0

self_talk: new string = 'Q'
tb = 17.688
vb = 0.353
voc = 0.353
vsat = 13.651
ib = 0.002
soc = 0.139
soc_ekf= 0.000
modeling = 0
Summarized.....................

## 20 C
t	i	date	time	Tbatt	Vbatt	Ibatt	soc	soc_ekf	voc_soc	voc_ekf	delta_q_inf	iavg	iavg_adj	delta_q_inf_adj		voc	delta_q	q_capacity	q	soc		OAT, F	T0, C	voc_20	Vb-voc	Rbatt	dvoc_dt=	0.004	x_soc	t_voc_5	t_voc_11.1	t_voc_20	t_voc_40			t	W
0	52	2022-02-17T15:19:56	1645129196	21.497	14.209	-0.12	1	1	13.956	14.211	0	-0.9896907216	-1.1196907216	0		14.2104112	0	372610.8	372610.8	1	Di	56	13.3	14.2	-0.002	0.0166666667	BATT_DVOC_DT	0.0010	0	4	4	9	9.08			0	-1.70508		r=	0.01176
0.0269444444	53	2022-02-17T15:21:33	1645129293	21.493	13.973	-4.068	0.9997	1	13.951	13.999	-96	-0.9896907216	-1.1196907216	-116.2808856502		14.02083968	-116.2808856502	372625.2	372508.91911435	0.9996879414	-0.13			14.0	-0.026	0.0063913471			0.05	4	8	12.45	12.53			0.0269444444	-56.842164
0.0302777778	54	2022-02-17T15:21:45	1645129305	21.493 / 12.5 C	13.921	-4.253	0.9996	0.9997	13.948	13.951	-144	-4	-4.13	-169.3411995516		13.97101528	-169.3411995516	372625.2	372455.858800448	0.9995455455	base Sa	53	11.7	14.0	-0.03	0.0070538443			0.1	10	11.7	12.65	12.73	t_voc		0.0302777778	-59.206013
0.5002777778	55	2022-02-17T15:49:57	1645130997	21.243	13.18	-3.76	0.9848	0.4545	13.683	13.227	-6624	-3.829787234	-3.959787234	-7342.5046524664		13.2242176	-7342.5046524664	373525.2	366182.695347534	0.9803426793	0.892			13.2	-0.047	0.0125			0.14	11.8	12.5	12.77	12.85			0.5002777778	-49.5568
1.0002777778	56	2022-02-17T16:19:57	1645132797	20.743	13.184	-3.883	0.9716	0.5048	13.579	13.232	-13464	-3.8	-3.93	-14916.1257286996		13.22966408	-14916.1257286996	375325.2	360409.0742713	0.9602581289	Sa	51	10.6	13.2	-0.048	0.0123615761			0.17	12.45	12.6	12.85	12.93			1.0002777778	-51.193472
1.5002777778	57	2022-02-17T16:49:57	1645134597	20.243	13.184	-3.76	0.9585	0.5227	13.554	13.231	-20328	-3.8133333333	-3.9433333333	-22515.4418721973		13.2282176	-22515.4418721973	377125.2	354609.758127803	0.9402971696	0.955			13.2	-0.047	0.0125			0.2	12.55	12.7	12.89	12.97			1.5002777778	-49.57184
2.0002777778	58	2022-02-17T17:19:57	1645136397	19.822	13.189	-3.945	0.9446	0.5383	13.527	13.237	-27240	-3.84	-3.97	-30166.1481502242		13.2353932	-30166.1481502242	378640.8	348474.651849776	0.9203304341		48	8.9	13.2	-0.048	0.0121673004			0.25	12.7	12.8	12.95	13.03			2.0002777778	-52.030605
2.5002777778	59	2022-02-17T17:49:57	1645138197	19.368	13.184	-3.822	0.9311	0.5507	13.499	13.232	-34176	-3.8533333333	-3.9833333333	-37842.5494955157		13.22894672	-37842.5494955157	380275.2	342432.650504484	0.9004864122				13.2	-0.048	0.0125588697			0.3	12.77	12.9	12.99	13.07			2.5002777778	-50.389248
3.0002777778	60	2022-02-17T18:19:57	1645139997	18.877	13.176	-3.698	0.9181	0.5653	13.47	13.223	-41160	-3.88	-4.01	-45570.3409753363		13.21948848	-45570.3409753363	382042.8	336472.459024664	0.8807192781		45	7.2	13.2	-0.047	0.0127095727			0.4	12.9	12.96	13.03	13.11			3.0002777778	-48.724848
3.5002777778	61	2022-02-17T18:49:57	1645141797	18.432	13.18	-3.76	0.9046	0.5779	13.443	13.227	-48144	-3.88	-4.01	-53298.1324551569		13.2242176	-53298.1324551569	383644.8	330346.667544843	0.8610742738				13.2	-0.047	0.0125			0.5	12.91	13.01	13.04	13.12			3.5002777778	-49.5568
4.0002777778	62	2022-02-17T19:19:57	1645143597	19.9	13.133	-6.782	0.8588	0.5037	13.47	13.215	-59424	-6.2666666667	-6.3966666667	-65625.3409753363		13.21275632	-65625.3409753363	378360	312734.659024664	0.8265531743		42	5.6	13.2	-0.082	0.0120908287			0.6	12.98	13.06	13.09	13.17			4.0002777778	-89.068006
4.5002777778	63	2022-02-17T19:49:57	1645145397	21.062	13.184	-4.13	0.8252	0.4765	13.485	13.233	-67008	-4.2133333333	-4.3433333333	-73995.5091367713		13.2325688	-73995.5091367713 / 20 C / Adj / soc / volts	374176.8	300181.290863229	0.8022445295				13.2	-0.049	0.0118644068			0.7	13.05	13.11	13.14	13.22			4.5002777778	-54.44992
5.0002777778	64	2022-02-17T20:19:57	1645147197	20.932	13.18	-3.945	0.8081	0.4764	13.475	13.228	-73968	-3.8666666667	-3.9966666667	-81697.6055493274		13.2263932	-81697.6055493274	374644.8	292947.194450673	0.7819331656		41	5.0	13.2	-0.048	0.0121673004			0.8	13.11	13.17	13.21	13.29			5.0002777778	-51.9951
5.5002777778	65	2022-02-17T20:49:57	1645148997	20.328	13.172	-3.76	0.7968	0.502	13.455	13.218	-80928	-3.8666666667	-3.9966666667	-89399.7019618834		13.2162176	-89399.7019618834	376819.2	287419.498038117	0.7627517336				13.2	-0.046	0.0122340426			0.9	13.17	13.2	13.25	13.33			5.5002777778	-49.52672
6.0005555556	66	2022-02-17T21:19:58	1645150798	19.87	13.168	-3.698	0.784	0.5072	13.434	13.214	-87864	-3.8511937812	-3.9811937812	-97076.2424887892		13.21148848	-97076.2424887892	378468	281391.757511211	0.7435021125		40	4.4	13.2	-0.046	0.0124391563			0.98	13.22	13.23	13.27	13.35			6.0005555556	-48.695264
6.5005555556	67	2022-02-17T21:49:58	1645152598	19.495	13.158	-3.76	0.7702	0.5068	13.413	13.206	-94776	-3.84	-3.97	-104726.948766816		13.2022176	-104726.948766816	379818	275091.051233184	0.7242707066				13.2	-0.048	0.0127659574			1	13.59	13.59	13.72	13.8			6.5005555556	-49.47408
7.0005555556	68	2022-02-17T22:19:58	1645154398	19.12	13.15	-4.007	0.7566	0.5018	13.392	13.198	-101712	-3.8533333333	-3.9833333333	-112403.350112108		13.19712232	-112403.350112108	381168	268764.649887892	0.7051081148		38	3.3	13.2	-0.048	0.0119790367										7.0005555556	-52.69205
7.5005555556	69	2022-02-17T22:49:58	1645156198	18.743	13.124	-3.883	0.7431	0.4795	13.371	13.172	-108648	-3.8533333333	-3.9833333333	-120079.751457399		13.16966408	-120079.751457399	382525.2	262445.448542601	0.6860866906				13.2	-0.048	0.0123615761										7.5005555556	-50.960492
8.0005555556	70	2022-02-17T23:19:58	1645157998	18.432	13.098	-4.068	0.7289	0.4329	13.352	13.147	-115584	-3.8533333333	-3.9833333333	-127756.152802691		13.14583968	-127756.152802691	383644.8	255888.647197309	0.6669936545		37	2.8	13.2	-0.049	0.0120452311										8.0005555556	-53.282664
8.5005555556	71	2022-02-17T23:49:58	1645159798	19.892	13.008 / 12.5 C	-6.782	0.6816	0.3546	13.358	13.09	-126504	-6.0666666667	-6.1966666667	-139697.935313901		13.08775632	-139697.935313901	378388.8	238690.864686099	0.6308084824				13.1	-0.082	0.0120908287							W, 20 C			8.5005555556	-88.220256
9.0005555556	72	2022-02-18T00:19:58	1645161598	21.187	13.051	-3.883	0.644	0.3408	13.352	13.098	-134184	-4.2666666667	-4.3966666667	-148170.883744395		13.09666408	-148170.883744395	373726.8	225555.916255605	0.6035315537		36	2.2	13.1	-0.047	0.0121040433						old				9.0005555556	-50.677033
9.5005555556	73	2022-02-18T00:49:58	1645163398	21.118	13.051	-3.698	0.6264	0.3367	13.332	13.098	-141120	-3.8533333333	-3.9833333333	-155847.285089686		13.09448848	-155847.285089686	373975.2	218127.914910314	0.5832683956				13.1	-0.047	0.0127095727						t_voc_20				9.5005555556	-48.262598
10.0005555556	74	2022-02-18T01:19:58	1645165198	20.467	13.029	-4.007	0.6168	0.3404	13.307	13.078	-148056	-3.8533333333	-3.9833333333	-163523.686434978		13.07612232	-163523.686434978	376318.8	212795.113565022	0.5654650088	5 C	34	1.1	13.1	-0.049	0.0122286						4				10.0005555556	-52.207203
10.5005555556	75	2022-02-18T01:49:58	1645166998	19.828	13.021	-3.883	0.6072	0.3451	13.283	13.068	-154992	-3.8533333333	-3.9833333333	-171200.087780269		13.06666408	-171200.087780269	378619.2	207419.112219731	0.5478304117				13.1	-0.047	0.0121040433						8				10.5005555556	-50.560543
11.0008333333	76	2022-02-18T02:19:59	1645168799	19.307	13.025	-4.007	0.5961	0.3497	13.26	13.073	-161928	-3.8511937812	-3.9811937812	-178876.628307175		13.07212232	-178876.628307175	380494.8	201618.171692825	0.5298841711		34	1.1	13.1	-0.048	0.0119790367						12.2				11.0008333333	-52.191175
11.5008333333	77	2022-02-18T02:49:59	1645170599	18.865	13.012	-4.007	0.584	0.3536	13.241	13.06	-168864	-3.8533333333	-3.9833333333	-186553.029652466		13.05912232	-186553.029652466	382086	195532.970347534	0.5117512035				13.1	-0.048	0.0119790367						12.68				11.5008333333	-52.139084
12.0008333333	78	2022-02-18T03:19:59	1645172399	18.43	13.003	-4.068	0.5719	0.358	13.223	13.053	-175800	-3.8533333333	-3.9833333333	-194229.430997758		13.05083968	-194229.430997758	383652	189422.569002242	0.4937353878		33	0.6	13.1	-0.05	0.0122910521						12.73				12.0008333333	-52.896204
12.5008333333	79	2022-02-18T03:49:59	1645174199	19.972	12.957	-6.843	0.5207	0.324	13.223	13.038	-186936	-6.1866666667	-6.3166666667	-206402.46911435		13.03747368	-206402.46911435	378100.8	171698.33088565	0.4541072933				13.0	-0.081	0.0118369136						12.79				12.5008333333	-88.664751
13.0008333333	80	2022-02-18T04:19:59	1645175999	20.998	13.017	-3.883	0.4854	0.3218	13.229	13.064	-194496	-4.2	-4.33	-214746.94220852		13.06266408	-214746.94220852	374407.2	159660.25779148	0.4264347956		32	0.0	13.1	-0.047	0.0121040433						12.81				13.0008333333	-50.545011
13.5008333333	81	2022-02-18T04:49:59	1645177799	20.76	12.999	-4.068	0.4705	0.3232	13.219	13.047	-201456	-3.8666666667	-3.9966666667	-222449.038621076		13.04683968	-222449.038621076	375264	152814.961378924	0.4072198809				13.0	-0.048	0.01179941						12.89				13.5008333333	-52.879932
14.0008333333	82	2022-02-18T05:19:59	1645179599	20.118	12.999	-3.945	0.4617	0.3278	13.201	13.047	-208392	-3.8533333333	-3.9833333333	-230125.439966368		13.0453932	-230125.439966368	377575.2	147449.760033632	0.3905175976		31	-0.6	13.0	-0.048	0.0121673004						13				14.0008333333	-51.281055
14.5008333333	83	2022-02-18T05:49:59	1645181399	19.495	12.991	-3.822	0.4529	0.3322	13.182	13.037	-215328	-3.8533333333	-3.9833333333	-237801.841311659		13.03594672	-237801.841311659	379818	142016.158688341	0.3739058146				13.0	-0.046	0.0120355835						13.04				14.5008333333	-49.651602
15.0008333333	84	2022-02-18T06:19:59	1645183199	19.057	12.977	-3.76	0.4413	0.3331	13.167	13.025	-222240	-3.84	-3.97	-245452.547589686		13.0212176	-245452.547589686	381394.8	135942.252410314	0.3564344674		27	-2.8	13.0	-0.048	0.0127659574						13.09				15.0008333333	-48.79352
15.5008333333	85	2022-02-18T06:49:59	1645184999	18.745	12.965	-4.007	0.428	0.3293	13.152	13.012	-229176	-3.8533333333	-3.9833333333	-253128.948934977		13.01212232	-253128.948934977	382518	129389.051065022	0.338256111				13.0	-0.047	0.0117294734						13.14				15.5008333333	-51.950755
16.0008333333	86	2022-02-18T07:19:59	1645186799	18.618	12.939	-4.068	0.4119	0.3223	13.143	12.988	-236088	-3.84	-3.97	-260779.655213004		12.98683968	-260779.655213004	382975.2	122195.544786996	0.3190690802		27	-2.8	13.0	-0.049	0.0120452311						13.21				16.0008333333	-52.635852
16.5011111111	87	2022-02-18T07:50:00	1645188600	18.557	12.922	-3.822	0.3948	0.3111	13.126	12.969	-242976	-3.8245419212	-3.9545419212	-268404.805605381		12.96694672	-268404.805605381	383194.8	114789.994394619	0.2995604178				13.0	-0.047	0.0122972266						13.25				16.5011111111	-49.387884
17.0011111111	88	2022-02-18T08:20:00	1645190400	18.557	12.887	-3.637	0.3769	0.2973	13.092	12.934	-249888	-3.84	-3.97	-276055.511883408		12.92977112	-276055.511883408	383194.8	107139.288116592	0.2795948382				12.9	-0.047	0.0129227385						13.27				17.0011111111	-46.870019
17.5011111111	89	2022-02-18T08:50:00	1645192200	18.493	12.879	-4.068	0.3599	0.286	13.057	12.927	-256776	-3.8266666667	-3.9566666667	-283680.52309417		12.92683968	-283680.52309417	383425.2	99744.6769058296	0.2601411616				12.9	-0.048	0.01179941						13.72				17.5011111111	-52.391772
18.0011111111	90	2022-02-18T09:20:00	1645194000	19.547	12.788	-6.72	0.3141	0.2434	13.003	12.87	-267696	-6.0666666667	-6.1966666667	-295622.305605381		12.8670272	-295622.305605381	379630.8	84008.4943946189	0.2212899859				12.9	-0.082	0.012202381						old				18.0011111111	-85.93536
18.5011111111	91	2022-02-18T09:50:00	1645195800	20.998	12.81	-3.698	0.2672	0.2087	12.955	12.857	-276216	-4.7333333333	-4.8633333333	-304994.581390135		12.85348848	-304994.581390135	374407.2	69412.6186098654	0.1853933862				12.8	-0.047	0.0127095727										18.5011111111	-47.37138
19.0011111111	92	2022-02-18T10:20:00	1645197600	20.752	12.784	-3.637	0.2529	0.1974	12.923	12.831	-283128	-3.84	-3.97	-312645.287668161		12.82677112	-312645.287668161	375292.8	62647.5123318386	0.1669296942				12.8	-0.047	0.0129227385										19.0011111111	-46.495408
19.5011111111	93	2022-02-18T10:50:00	1645199400	19.77	12.75	-4.007	0.2514	0.1993	12.893	12.797	-290040	-3.84	-3.97	-320295.993946188		12.79712232	-320295.993946188	378828	58532.0060538116	0.1545081305				12.8	-0.047	0.0117294734										19.5011111111	-51.08925
20.0011111111	94	2022-02-18T11:20:00	1645201200	18.932	12.703	-3.822	0.2477	0.2156	12.854	12.749	-296880	-3.8	-3.93	-327869.615022422		12.74794672	-327869.615022422	381844.8	53975.1849775785	0.1413537253				12.8	-0.046	0.0120355835										20.0011111111	-48.550866
20.5011111111	95	2022-02-18T11:50:00	1645203000	18.125	12.586	-6.412	0.2404	0.2154	12.797	12.667	-305016	-4.52	-4.65	-336830.769730942		12.66140512	-336830.769730942	384750	47919.2302690584	0.1245464075				12.7	-0.081	0.0126325639										20.5011111111	-80.701432
21.0011111111	96	2022-02-18T12:20:00	1645204800	20.075	12.603	-3.945	0.1759	0.1739	12.676	12.66	-316608	-6.44	-6.57	-349492.014125561		12.6493932	-349492.014125561	377730	28237.9858744395	0.0747570642				12.6	-0.057	0.0144486692										21.0011111111	-49.718835
21.5011111111	97	2022-02-18T12:50:00	1645206600	20.75	12.547	-3.76	0.1451	0.1606	12.491	12.594	-323616	-3.8933333333	-4.0233333333	-357245.500672646		12.5912176	-357245.500672646	375300	18054.4993273542	0.0481068461				12.6	-0.047	0.0125										21.5011111111	-47.17672
22.0013888889	98	2022-02-18T13:20:01	1645208401	19.653	12.168	-5.178	0.1424	0.137	12.273	12.232	-332136	-4.7307051638	-4.8607051638	-366617.915639013		12.22889328	-366617.915639013	379249.2	12631.2843609865	0.0333060277				12.2	-0.064	0.0123599846										22.0013888889	-63.005904
22.5013888889	99	2022-02-18T13:50:01	1645210201	18.162	11.328	-5.61	0.1436	0.1371	11.514	11.398	-342000	-5.48	-5.61	-377429.115190583		11.3939736	-377429.115190583	384616.8	7187.6848094171	0.0186879117				11.4	-0.07	0.0124777184										22.5013888889	-63.55008

## q_capacity
t, deg C	q_capacity
5	432000
11.1	410040
20	378000
40	306000

## heat capability
t	i	date	time	Tbatt	Vbatt	Ibatt	soc	soc_ekf	voc_soc	voc_ekf	delta_q_inf	voc	delta_q	q_capacity	q	soc	Tbatt, F	OAT, F	T0, C	Heat Capability, delta T, C	Heat Capability, delta T, F
0	63	2022-02-13T19:07:18	1644797238	6.565	12.965	-4.377	0.6363	0.3651	4.197	0	-204624	12.965	0	429363	429363	1	43.817	25	-3.9	10.5	18.817
0.5	64	2022-02-13T19:37:18	1644799038	5.873	12.939	-4.562	0.6268	0.3598	4.176	0	-212616	12.939	-7992	429363	421371	0.9813863794	42.5714
1	65	2022-02-13T20:07:18	1644800838	5.077	12.935	-4.438	0.6186	0.3546	4.152	0	-220632	12.935	-16008	429363	413355	0.962716862	41.1386	25	-3.9	9.0	16.1386
1.5002777778	66	2022-02-13T20:37:19	1644802639	4.412	12.922	-4.747	0.6087	0.3494	4.132	0	-228696	12.922	-24072	429363	405291	0.943935551	39.9416
2.0002777778	67	2022-02-13T21:07:19	1644804439	6.002	12.909	-4.377	0.561	0.3443	4.18	0	-240432	12.909	-35808	429363	393555	0.916602036	42.8036	25	-3.9	9.9	17.8036
2.5002777778	68	2022-02-13T21:37:19	1644806239	6.455	12.918	-4.623	0.535	0.3392	4.193	0	-248472	12.918	-43848	429363	385515	0.8978766219	43.619
3.0002777778	69	2022-02-13T22:07:19	1644808039	5.668	12.909	-4.377	0.5274	0.3342	4.17	0	-256464	12.909	-51840	429363	377523	0.8792630012	42.2024	24	-4.4	10.1	18.2024

15.2866666667	70	2022-02-14T10:24:30	1644852270	6.25	11.988	32.315	1	0.6345	13.432	0	-398976	11.988	-194352	429363	235011	0.5473480482	43.25
15.7869444444	71	2022-02-14T10:54:31	1644854071	6.388	13.034	-0.552	0.9991	0.6345	13.424	0	-349032	13.034	-144408	429363	284955	0.663669203	43.4984	19	-7.2	13.6	24.4984
16.2869444444	72	2022-02-14T11:24:31	1644855871	8.617	13.176	9.868	0.9884	0.6345	13.302	13.069	-344040	13.176	-139416	429363	289947	0.6752957288	47.5106
16.7869444444	73	2022-02-14T11:54:31	1644857671	8.623	13.236	5.367	1	0.6345	13.475	13.162	-338904	13.236	-134280	429363	295083	0.6872576351	47.5214	20	-6.7	15.3	27.5214
17.2869444444	74	2022-02-14T12:24:31	1644859471	8.623	13.404	12.52	1	0.6345	13.475	13.25	-338904	13.404	-134280	429363	295083	0.6872576351	47.5214
17.7869444444	75	2022-02-14T12:54:31	1644861271	8.625	13.783	39.345	1	0.6345	13.475	13.335	-338904	13.783	-134280	429363	295083	0.6872576351	47.525	21	-6.1	14.7	26.525
18.2869444444	76	2022-02-14T13:24:31	1644863071	13.12	13.309	5.428	0.9951	0.9637	13.553	13.24	-319536	13.309	-114912	429363	314451	0.7323663194	55.616
18.7866666667	77	2022-02-14T13:54:30	1644864870	12.957	13.249	2.16	1	0.9596	13.63	13.221	-317352	13.249	-112728	429363	316635	0.7374529244	55.3226	19	-7.2	20.2	36.3226
19.2877777778	78	2022-02-14T14:24:34	1644866674	11.342	13.227	1.543	1	0.9724	13.558	13.207	-317328	13.227	-112704	429363	316659	0.7375088212	52.4156
19.7877777778	79	2022-02-14T14:54:34	1644868474	11.613	13.215	0.372	0.9909	0.9681	13.426	13.209	-316488	13.215	-111864	429363	317499	0.7394652078	52.9034	19	-7.2	18.8	33.9034
20.2877777778	80	2022-02-14T15:24:34	1644870274	12.025	13.21	0.187	0.9894	0.9632	13.415	13.207	-315288	13.21	-110664	429363	318699	0.7422600457	53.645
20.7877777778	81	2022-02-14T15:54:34	1644872074	10.218	13.193	0.063	1	0.9762	13.509	13.193	-315144	13.193	-110520	429363	318843	0.7425954262	50.3924	18	-7.8	18.0	32.3924
21.2877777778	82	2022-02-14T16:24:34	1644873874	12.077	13.189	0.002	0.9813	0.961	13.285	13.188	-315048	13.189	-110424	429363	318939	0.7428190133	53.7386
21.7877777778	83	2022-02-14T16:54:34	1644875674	11.268	13.184	-0.12	0.9892	0.9663	13.384	13.186	-315120	13.184	-110496	429363	318867	0.742651323	52.2824	17	-8.3	19.6	35.2824
22.2877777778	84	2022-02-14T17:24:34	1644877474	10.192	13.176	-0.12	0.9979	0.9742	13.476	13.178	-315384	13.176	-110760	429363	318603	0.7420364587	50.3456
22.7877777778	85	2022-02-14T17:54:34	1644879274	12.025	13.327	-0.243	0.9997	0.9656	13.584	13.197	-304872	13.327	-100248	429363	329115	0.766519239	53.645	14	-10.0	22.0	39.645
23.2877777778	86	2022-02-14T18:24:34	1644881074	11.625	13.219	-0.182	1	0.9738	13.571	13.222	-305256	13.219	-100632	429363	328731	0.7656248908	52.925
23.7877777778	87	2022-02-14T18:54:34	1644882874	10.013	13.124	-3.02	0.9968	0.9714	13.453	13.161	-308856	13.124	-104232	429363	325131	0.757240377	50.0234	14	-10.0	20.0	36.0234
24.2877777778	88	2022-02-14T19:24:34	1644884674	11.712	13.154	-0.243	0.9685	0.9571	13.205	13.158	-313440	13.154	-108816	429363	320547	0.7465640961	53.0816
24.7877777778	89	2022-02-14T19:54:34	1644886474	10.81	13.736	29.848	1	0.9894	13.535	13.366	-303552	13.736	-98928	429363	330435	0.7695935607	51.458	13	-10.6	21.4	38.458
25.2877777778	90	2022-02-14T20:24:34	1644888274	10.465	13.262	-0.182	0.9941	0.9834	13.43	13.264	-303984	13.262	-99360	429363	330003	0.768587419	50.837
25.7877777778	91	2022-02-14T20:54:34	1644890074	12.153	13.232	-0.182	0.9756	0.9729	13.248	13.234	-304440	13.232	-99816	429363	329547	0.7675253806	53.8754	11	-11.7	23.8	42.8754
26.2880555556	92	2022-02-14T21:24:35	1644891875	10.11	13.219	-0.182	0.9952	0.9812	13.432	13.222	-304776	13.219	-100152	429363	329211	0.766742826	50.198
26.7880555556	93	2022-02-14T21:54:35	1644893675	10.343	13.21	-0.243	0.9923	0.9804	13.398	13.213	-305112	13.21	-100488	429363	328875	0.7659602714	50.6174	9	-12.8	23.1	41.6174
27.2880555556	94	2022-02-14T22:24:35	1644895475	11.618	13.21	-0.182	0.9784	0.9701	13.242	13.213	-305472	13.21	-100848	429363	328515	0.76512182	52.9124
27.7880555556	95	2022-02-14T22:54:35	1644897275	9.49	13.202	-0.182	0.9991	0.9809	13.477	13.204	-305832	13.202	-101208	429363	328155	0.7642833686	49.082	9	-12.8	22.3	40.082
28.2880555556	96	2022-02-14T23:24:35	1644899075	10.458	13.197	-0.182	0.9886	0.9771	13.345	13.2	-306192	13.197	-101568	429363	327795	0.7634449172	50.8244
28.7880555556	97	2022-02-14T23:54:35	1644900875	11.263	13.189	-0.243	0.9793	0.9698	13.235	13.192	-306576	13.189	-101952	429363	327411	0.7625505691	52.2734	6	-14.4	25.7	46.2734
29.2880555556	98	2022-02-15T00:24:35	1644902675	9.24	13.193	-0.182	0.9988	0.9804	13.468	13.196	-306984	13.193	-102360	429363	327003	0.7616003242	48.632
29.7880555556	99	2022-02-15T00:54:35	1644904475	10.512	13.189	-0.243	0.9851	0.9747	13.294	13.192	-307416	13.189	-102792	429363	326571	0.7605941825	50.9216	7	-13.9	24.4	43.9216
30.2880555556	100	2022-02-15T01:24:35	1644906275	10.96	13.184	-0.243	0.9793	0.9701	13.226	13.188	-307824	13.184	-103200	429363	326163	0.7596439376	51.728
30.7880555556	101	2022-02-15T01:54:35	1644908075	9.253	13.18	-0.243	0.9957	0.9799	13.422	13.183	-308232	13.18	-103608	429363	325755	0.7586936927	48.6554	7	-13.9	23.1	41.6554
31.2880555556	102	2022-02-15T02:24:35	1644909875	10.917	13.184	-0.182	0.9781	0.9704	13.219	13.187	-308616	13.184	-103992	429363	325371	0.7577993446	51.6506
31.7880555556	103	2022-02-15T02:54:35	1644911675	10.652	13.176	-0.182	0.9795	0.9711	13.217	13.178	-308976	13.176	-104352	429363	325011	0.7569608932	51.1736	8	-13.3	24.0	43.1736
32.2880555556	104	2022-02-15T03:24:35	1644913475	9.362	13.18	-0.182	0.9919	0.9786	13.367	13.182	-309360	13.18	-104736	429363	324627	0.7560665451	48.8516
32.7880555556	105	2022-02-15T03:54:35	1644915275	11.178	13.18	-0.182	0.9726	0.9671	13.205	13.182	-309744	13.18	-105120	429363	324243	0.755172197	52.1204	6	-14.4	25.6	46.1204
33.2880555556	106	2022-02-15T04:24:35	1644917075	10.25	13.172	-0.243	0.9805	0.9733	13.215	13.174	-310176	13.172	-105552	429363	323811	0.7541660553	50.45
33.7880555556	107	2022-02-15T04:54:35	1644918875	9.275	13.18	-0.243	0.9898	0.978	13.334	13.183	-310584	13.18	-105960	429363	323403	0.7532158104	48.695	6	-14.4	23.7	42.695
34.2880555556	108	2022-02-15T05:24:35	1644920675	11.038	13.184	-0.243	0.9709	0.9673	13.193	13.188	-311040	13.184	-106416	429363	322947	0.752153772	51.8684
34.7880555556	109	2022-02-15T05:54:35	1644922475	10.605	13.766	27.073	1	0.9936	13.527	13.432	-298248	13.766	-93624	429363	335739	0.7819467444	51.089	7	-13.9	24.5	44.089
35.2883333333	110	2022-02-15T06:24:36	1644924276	12.207	13.787	26.518	0.9997	0.9917	13.592	13.458	-288288	13.787	-83664	429363	345699	0.8051438992	53.9726
35.7883333333	111	2022-02-15T06:54:36	1644926076	12.087	13.322	-0.243	1	0.9837	13.592	13.326	-286200	13.322	-81576	429363	347787	0.8100069172	53.7566	7	-13.9	26.0	46.7566
36.2883333333	112	2022-02-15T07:24:36	1644927876	10.057	14.296	21.832	1	1	13.502	14.016	-285552	14.296	-80928	429363	348435	0.8115161297	50.1026
36.7883333333	113	2022-02-15T07:54:36	1644929676	12.407	13.947	0.187	0.9999	1	13.605	13.945	-285624	13.947	-81000	429363	348363	0.8113484394	54.3326	9	-12.8	25.2	45.3326
37.225	114	2022-02-15T08:20:48	1644931248	12.147	14.498	0.433	1	1	13.594	14.493	-285624	14.498	-81000	429363	348363	0.8113484394	53.8646