## Calibration_soc2p2_g20240109
SOC Working Calibration and Basic Troubleshooting					Date	03/24/24
-	Need more equipment to adust R0, SA, and SB
				Build	g20240109
Equipment
1	Clamping multimeter					Device	soc2p2
2	~40W Alt Current Fan
3	Phone BT connect to device, running ‘vv99;’ having built-in software filtering					Battery Type	CH
4	Epoch converter app for UNIX Zulu Time
5	Laptop to power device with system off

Build – First step using GUI_TestSOC
1	Dump and save to file from previous install ( Hd; PR; PV; Pf; Q; )					Note DAB		DAB+-	0	A
2	Build and load from Particle Workbench					Note activity		dq_abs	0	C
3	Consider using the reset command RR;					pre filename		n/a
4	Dump and save to file from new install ( Hd; PR; PV; Pf; Q; )					post filename		post_soc2p2_g20240109

Static Calibration

1	Should be done at SAT saturation

2	Note as-is values		DA	-1.955		SA	1	don’t adjust
			DB	-2.075		SB	1	don’t adjust
			Dc	0.085		Sr	1	caution

3	Power device with laptop or phone. This will be important in step 5. Meanwhile leave panel power on.					Requirements
				Min	Max	Units
4	As-is Powered Observations		Time start	11:31:00 AM	Time end	11:36:00 AM	Duration	00:05:00		5	15	min
			Vb Clamp	27.4		27.3
			Vb	27.405		27.295		Vb Clamp – Vb Range
			Calculate Vb Clamp – Vb and Adjust Dv					0.104999999999997	-0.105	Adj Dc
		Q;	voc	13.972		13.605		avg=	-1.77635683940025E-15	-0.02	0.02	volts
			voc_stat	13.939		13.581
			Tb	4.412		4.506

3	Turn off system master power or pull all breakers. Turn off PV to CC					Adj DA and DB
			Time start	11:48:00 AM	Time end	11:53:00 AM	Duration	00:05:00		5	15
			imh	-0.06		0.09				-0.1	0.1	A
			inh	-0.07		0		( +-0.2 for Photon )		-0.1	0.1	A
		Clamp	Vb					parasitic DC draw Particle device and CCs
		Clamp	Ib					parasitic DC draw Particle device and CCs

6	Note final values		DA	-4.2		SA	1	don’t adjust
			DB	-5.3		SB	1	don’t adjust
			Dc	0.085		Sr	1	don’t adjust

7	Reset infinity counter		Ri; (record initials	dg	UT ( Q; )	1711295852		03/24/24 03:57 PM		GMT		Adjust to UNIX Zulu

Check for Faults with Power back on

1	Fault /Fail Words (Pf;)		‘0000000000000 00000000000’					Fault free; may have ‘ib dsc’ (3rd bit of first word)
2	UT (Q;)		1711295852			03/24/24 04:02 PM		GMT		Now at GMT

Dynamic Test for Randles Coefficient R0 ( Sr; )

1	Restore power. Collect data vv2; Turn on inverter and 40W fan for 10 minutes. Turn off for >8 minutes. Stop data collection. Look at curve sim_s 2a using Run Sim Compare.
2	Open GUI_TestSOC.py. Choose ‘custom’ Press ‘init & clear.’ Print Pf; just to check no faults. There may be cc_dif OK
	Fault /Fail Words (Pf;)		‘0000000000000 00000000000’
3	Type ‘vv4;’ in the puTTY window to collect high fidelity data. DP4 is OK.
4	Turn on inverter and >40W load for >8 minutes.
3	Turn off inverter and continue to collect data for >8 more minutes.
4	Type ‘vv0; Pf;’ in the puTTY window to stop collecting data.
5	In the GUI window press ‘save data as’ and give it the name ‘R0check’.
6	Select ‘modeling’ at the top and press ‘Compare Run Sim’ to generate plots. Browse to plot ‘sim_s 2a’, about Figure 13.
7	For about 60 seconds after current is reset to zero, note the rise of dv_hys_est and estimate the short term rise or drop of voc and voc_stat.

		Rise of dv_hys		0.002	volts
		Rise of voc and voc_stat		0.02	Volts =>	1,000.00	%	-8%	8%	of dv_hys

8	Note final values. After R0 established, should be very rare to change
				Sr				Don’t adjust this unless sure
9	Final check of faults
	Fault /Fail Words (Pf;)		‘0000000000000 00000000000’

Curve Measurement for VOC ( SOC )

1	Discharge to soc < 0.92 ( Q; )
	Pf and ave history – highDisch					Tb	3.873
2	Note as-is values ( vv99; )					Dw	0	table v adj
				soc	0.9125
3	Unplug fuses; leave main power on; plug device into PC or phone for power					.07 A each CC	had to reset device
4	Note observations ( vv99;vv4; for 5 min vv99; Q; )
4			Time start	09:08:00 AM	Time end	09:14:00 AM	Duration	00:06:00		5	15	min
		Vb clamp	Vb clamp	26.5		26.5
			Vb	26.5		26.55
			voc_filt	13.265		13.265		Voc filt- voc_stat		Adj Dw
	average of fault buffer or eyeball of trans		voc_stat	13.271		13.258		0.00599999999999845	-0.00700000000000145	-0.02	0.02	volts

	Fault ( Q; Pf; )		cc_diff	0.056
	ib_diff -0.016 thr= 10.000 Fd^		e_wrap	0.018					-0.02	0.02	volts

4	Note final values					Dw	-0.028

Summary					Requirements
				Min	Max	Units
	Static Vb Clamp – Vb range		0.104999999999997	-0.105	adj Dc as needed		volts
	Predicted Static Vb Clamp – Vb range		0.104999999999997	-0.105	-0.01	0.01	volts
	imh pre		-0.06	0.09	---	---	A
	inh pre		-0.07	0	---	---	A
	DA as-is→post		0	-4.2	---	---	A
	DB as-is→post		0	-5.3	---	---	A
	Predicted imh post with DA		-4.26	-4.11	-0.1	0.1	A
	Predicted inh post with DA		-5.37	-5.3	-0.1	0.1	A	(+/-0.2 Photon)
	Dyn dv_hys on current to 0			0.002	---	---	volts
	Dyn voc fluctuation			1000.0	-8%	8%	of dv_hys

Be sure to change the following in local_config.h as needed
	Sr pre-post		1	0	Rare need to tune Randles model. Do that if Dyn soc fluctuation exceeds Requirements
	Dc pre-post		0.085	0.085
	Dw pre-post		0	-0.028
	DA as-is→post		0	-4.2
	DB as-is→post		0	-5.3
	SA		1	1
	SB		1	1

Troubleshooting

1	wrap faults. This is a comprehensive system health test, affected by all adjustments
	Check DA, DB, SA, SB, Dc, Dw, and Sr

2	cc_diff faults. This is a accumulated system health test. Generally turned off around SAT so when checking, look when <92% SOC
	voc does not equal voc_stat. Check voltage calibrations Dc and Dw

3	Plots show soc differences
	Simulation soc_ver is poor if the update time of Ib is longer than actual. There is a setting to force simulation soc = recorded soc

	3v3 = 3.31 with mains on; 5.03-5.06
	3v3 = 3.31 with mains on; 5.01-5.04
	27 clamp vs 31=Ib	0.870967741935484	'=sa=sb adju?
	65 clamp vs 76=Ib	0.855263157894737
	56 clamp vs 67 Ib	0.835820895522388

		Kill-a-watt			Clamping Multimeter		Particle Monitor			Inverter		Parasitic	4.5
	Condition	W	V	A	Vb	Ib	Vb	Ib	soc			KW VA + Parasitic	Clamping MM VbIb	Particle VbIb
	Inv Off, parasitic	0	120	0	26.4	0.17	26.494	0.004	0.4512			0.0	0.0	-4.4
	Inv On	1	120.2	0.03	26.3	0.47	26.398	0.72	0.4981			3.6	7.9	14.5
	Fan Hi	39	118.6	0.64	26.3	2.14	26.398	2.16	0.4978				51.8	52.5	Kill-a-watt fooled
	Heater Lo	670	117.9	5.67	25.6	27.2	25.71	31.01	0.4961	711		668.5	691.8	792.8
	Heater Hi	1310	118	11.16	24.9	56.8	24.952	65.91	0.484	1372		1316.9	1409.8	1640.1
	Fan Hi	40	118.7	0.64	26	2.13	26.086	2.522	0.478				50.9	61.3	Kill-a-watt fooled

				Analysis

				0.79	'theoretical SA based on trendlines
				should check DC Clamping Multimeter vs Particle
				check low amp linearity AC
				parasitic power (DC) from above is			3.78
				oscilloscope trace of AC raw Vb and Ib(mv) and 3v3 and unfiltered. Capture raw values and do off-line analysis
				is Particle pre-filter signal a true pre-filter? Use LTSpice to see. Consider using spare DA converters to use that for Coulomb counting. Also consider running Coulomb counting at higher update rate with raw measurement
				analog filtering of every instrument distorting accurate measure of power use / measurement?
				Two-stage shunt needed? (shunt non-linear?)
				Ran oscilloscope. Confirmed asymmetrical Ib raw. SA valid for Ib<0.
				Voltage tbd not as important. It should be shifted too, Randles assumes symmetrical
3-25-2024 Calibration Check with AC Load
VA of Kill-A-Watt Meter
VA
3-25-2024 Calibration Check with AC Load
VA of Kill-A-Watt Meter
VA

## Calibration_soc0p_g20240109
SOC Working Calibration and Basic Troubleshooting					Date	01/12/24
-	Need more equipment to adust R0, SA, and SB
				Build	g20240109
Equipment
1	Clamping multimeter					Device	soc0p
2	~40W AC Fan
3	Phone BT connect to device, running ‘vv99;’ having built-in software filtering					Battery Type	CH
4	Epoch converter app for UNIX Zulu Time
5	Laptop to power device with system off

Build – First step
1	Dump and save to file from previous install ( Hd; PR; PV; Pf; Q; )					Note DAB		DAB+-	-0.023	A
2	Build and load from Particle Workbench					Note activity		dq_abs	632536	C
3	Consider using the reset command RR;					pre filename		soc0p_pre_g20240109
4	Dump and save to file from new install ( Hd; PR; PV; Pf; Q; )					post filename		soc0p_g20240109

Static Calibration

1	Should be done at SAT saturation

2	Note as-is values		DA	0.973		SA	1.006	don’t adjust
			DB	0.15		SB	1.042	don’t adjust
			Dc	0.03		Sr	1	caution

3	Power device with laptop or phone. This will be important in step 5. Meanwhile leave power on.					Requirements
				Min	Max	Units
4	As-is Powered Observations		Time start	12:42:00 PM	Time end	12:49:00 PM	Duration	00:07:00		5	15	min
			Vb Clamp	14.34		14.35
			Vb	14.325		14.326		Vb Clamp – Vb Range
			Calculate Vb Clamp – Vb and Adjust Dv					0.0139999999999993	0.0250000000000004	Adj Dc
			voc	14.32		14.33		avg=	0.0194999999999999	-0.02	0.02	volts
			voc_soc	14.325		14.327
			Tb	14.69		14.81

3	Turn off system master power or pull all breakers. Pull PV plug to CC.					Adj DA and DB
			imh	0.02		0.03				-0.1	0.1	A
			inh	0.09		0.12		( +-0.2 for Photon )		-0.1	0.1	A

6	Note final values		DA	0.95		SA	1.006	don’t adjust
			DB	0.127		SB	1.042	don’t adjust
			Dc	0.015		Sr	1	don’t adjust

7	Reset infinity counter		Ri; (record initials	dag	UT ( Q; )	1705082403		01/12/24 06:00 PM		GMT		Adjust to UNIX Zulu

Check for Faults

1	Fault /Fail Words (Pf;)		‘0000000000000 00000000000’					Fault free; may have ‘ib dsc’ (3rd bit of first word)
2	UT (Q;)		1705082403			01/12/24 06:00 PM		GMT		Now at GMT

Dynamic Test for Randles Coefficient R0 ( Sr; )

1	Restore power. Collect data vv2; Turn on inverter and 40W fan for 10 minutes. Turn off for 10 minutes. Stop data collection. Look at curve sim_s 2a using Run Sim Compare.
2	Open GUI_TestSOC.py. Press ‘init & clear.’ Print Pf; just to check no faults
	Fault /Fail Words (Pf;)		‘0000000000000 00000000000’
3	Type ‘vv4;’ in the puTTY window to collect high fidelity data. DP4 is OK.
4	Turn on inverter and >40W load for 10 minutes.
3	Turn off inverter and continue to collect data for 10 more minutes.
4	Type ‘vv0; Pf;’ in the puTTY window to stop collecting data.
5	In the GUI window press ‘save data as’ and give it the name ‘R0check’.
6	Unselect ‘modeling’ at the top and press ‘Compare Run Sim’ to generate plots. Browse to plot ‘sim_s 2a’, about Figure 13.
7	For about 60 seconds after current is reset to zero, note the rise of dv_hys and estimate the short term rise or drop of voc and voc_stat.

		Rise of dv_hys		0.06	volts
		Rise of voc and voc_stat		-0.004	Volts =>	-6.67	%	-8%	8%	of dv_hys

8	Note final values. After R0 established, should be very rare to change
				Sr	1			Don’t adjust this unless sure
9	Final check of faults
	Fault /Fail Words (Pf;)		‘0000000000000 00000000000’

Curve Measurement for VOC ( SOC )

1	Discharge to soc < 0.92 ( Q; )
				Tb	13.75
2	Note as-is values ( vv99; )					Dw	0
				soc	0.8988
3	Unplug fuses; leave main power on
4	Note observations ( vv99;vv4; for 5 min vv99; Q; )
4			Time start	07:36:00 AM	Time end	07:46:00 AM	Duration	10		5	15	min
		Vb clamp	Vb clamp	13.29	Vb	13.285
			Vb	14.325		14.326
			voc_filt	13.277		13.277		Voc filt- voc_stat		Adj Dw
	average of fault buffer or eyeball of trans		voc_stat	13.289		13.285		0.0120000000000005	0.0080000000000009	-0.02	0.02	volts

	Fault ( Q; Pf; )		cc_diff	-0.089
	ib_diff -0.016 thr= 10.000 Fd^		e_wrap	0.011					-0.02	0.02	volts

4	Note final values					Dw	0

Summary					Requirements
				Min	Max	Units
	Static Vb Clamp – Vb range		0.0139999999999993	0.0250000000000004	adj Dc as needed		volts
	Predicted Static Vb Clamp – Vb range		-0.00100000000000065	0.0100000000000004	-0.01	0.01	volts
	imh pre		0.02	0.03	---	---	A
	inh pre		0.09	0.12	---	---	A
	DA as-is→post		0.973	0.95	---	---	A
	DB as-is→post		0.15	0.127	---	---	A
	Predicted imh post with DA		-0.00300000000000002	0.00699999999999998	-0.1	0.1	A
	Predicted inh post with DA		0.067	0.097	-0.1	0.1	A	(+/-0.2 Photon)
	Dyn dv_hys on current to 0			0.06	---	---	volts
	Dyn voc fluctuation			-6.7	-8%	8%	of dv_hys

Be sure to change the following in local_config.h as needed
	Sr pre-post		1	1	Rare need to tune Randles model. Do that if Dyn soc fluctuation exceeds Requirements
	Dc pre-post		0.03	0.015
	Dw pre-post		0	0
	DA as-is→post		0.973	0.95
	DB as-is→post		0.15	0.127
	SA		1.006	1.006
	SB		1.042	1.042

Troubleshooting

1	wrap faults. This is a comprehensive system health test, affected by all adjustments
	Check DA, DB, SA, SB, Dc, Dw, and Sr

2	cc_diff faults. This is a accumulated system health test. Generally turned off around SAT so when checking, look when <92% SOC
	voc does not equal voc_stat. Check voltage calibrations Dc and Dw

3	Plots show soc differences
	Simulation soc_ver is poor if the update time of Ib is longer than actual. There is a setting to force simulation soc = recorded soc

## Calibration
SOC Working Calibration and Basic Troubleshooting					Date
-	Need more equipment to adust R0, SA, and SB
				Build
Equipment
1	Clamping multimeter					Device
2	~40W AC Fan
3	Phone BT connect to device, running ‘vv99;’ having built-in software filtering					Battery Type
4	Epoch converter app for UNIX Zulu Time
5	Laptop to power device with system off					UT from Pf;

Build – First step
1	Dump and save to file from previous install ( Hd; Pf; Q; )					Note DAB		DAB+-
2	Build and load from Particle Workbench
3	Consider using the reset command RR;					pre filename
4	Dump and save to file from new install ( Hd; Pf; )					post filename
5	Set Time ( UT; )
6	At first opportunity reset at SAT ( Ri; ) to provide for best DAB +- data collected after install over period of time

Zero Current Calibration

1	Should be done at SAT saturation
2	Power device with laptop or phone
3	Turn off system master power or pull all breakers

4	Note as-is values		DA			SA		don’t adjust
			DB			SB		don’t adjust		Requirements
			Dv			Sr		caution		Min	Max	Units

5	As-is Observations		Time start		Time end		Duration			5	15	min
			Vb Clamp
			Vb					Vb Clamp – Vb Range		Adj Dv
			Calculate Vb Clamp – Vb and Adjust Dv					-0.05	0.05	volts
			voc
			voc_soc
			Tb					Adj DA and DB
			imh					-0.1	0.1	A
			inh					( +-0.2 for Photon )		-0.1	0.1	A

6	Note final values		DA			SA	0	don’t adjust
			DB			SB	0	don’t adjust
			Dv			Sr	0	don’t adjust
			UT ( Pf; )					Adjust to UNIX Zulu
			Qinf					0	after ‘Ri;’

Check for Faults

1	Pf;					Fault free; quiet allowed

Dynamic Test for Randles Coefficient R0 ( Sr; )

1	Restore power. Turn on inverter and 40W fan

			Time start		Time end		Duration			5	15	min
			Vb Clamp					Vb Clamp – Vb Range		Adj Sr
			Vb					-0.1	0.1	volts
			voc
			Ib

2	Note final values. After R0 established, should be very rare to change					Sr				Don’t adjust this unless sure

Curve Test for VOC ( SOC )

1	Discharge to soc < 0.92 ( Q; )

2	Note as-is values					Dw

3	Unplug fuses; leave main power on

4	Note observations		Time start		Time end		Duration			5	15	min
			voc					Voc - voc_soc		Adj Dw
			voc_soc					-0.02	0.02	volts

4	Note final values					Dw

Summary					Requirements
				Min	Max	Units
	Static Vb Clamp – Vb range		0	0	-0.05	0.05	volts
	Dv pre-post		0	0
	imh		0	0	-0.1	0.1	A
	inh		0	0	-0.1	0.1	A
	DA pre-post		0	0
	DB pre-post		0	0
	Dyn Vb Clamp – Vb range		0	0	-0.1	0.1	volts
	Sr pre-post
	Dw pre-post		0	0

	SA		0	0
	SB		0	0
	Sr		0	0

Troubleshooting

1	wrap faults. This is a comprehensive system health test, affected by all adjustments
	Check DA, DB, SA, SB, Dv, Dw, and Sr

2	cc_diff faults. This is a accumulated system health test. Generally turned off around SAT so when checking, look when <92% SOC
	voc does not equal voc_stat. Check voltage calibrations Dv and Dw

3	Plots show soc differences
	Simulation soc_ver is poor if the update time of Ib is longer than actual. There is a setting to force simulation soc = recorded soc

## Build Load Workbench
Build and Load Particle Workbench Image to Device

1	Install Workbench (web-based toolchain)
	Start by logging in to https://docs.particle.io/quickstart/workbench

2	Install GitHub (web-based toolchain)
	sign in online. clone myStateOfCharge

2	In local_config.h
	- select device
	- compile

## GUI test
jetbrains - pycharm community

## Create New Release
Create New Release

1	Complete GUI testing all platforms
	- look in G:\My Drive\GitHubArchive\SOC_Particle\dataReduction\<previous release>
	- verify presence of all .csv files

2	Turn off all special debug defines in local_config.h.<>.h files, e.g. DEBUG_QUEUE, DEBUG_INIT, LOGHANDLE

3	Commit and Push edits
	- create 'tag' named with new branch name so can find it later if needed
	- GitHub - History - <select latest commit> - right-click – Create Tag - <new branch name>
	- OK if cleanup produces some new changes / history after Create Tag. They'll be rolled into new branch at next step

4	Create new branch
	- Current branch – New branch
	- g<date><optional subversion letter>			e.g. g20231111
	- go to GitHub on web and change 'Default branch' to the new branch
	----signing in will fix most problems!

5	Finalize
	- Update version in version.h
	- Sign into all laptops used to administer devices and change branch and build images for all devices
	----Particle: clean application (local) is your friend