## 20220129_063101
Hs
self_talk: new string = 'h'
******** TALK *********
Help for serial talk. Entries and current values. All entries follwed by CR
A= nominalize the rp structure for clean boots etc'
H<?> Manage history
Hd= dump the summary log to screen
HR= reset the summary log
Hs= save a data point to summary log and print log and status to screen
m= assign curve charge state in fraction to all versions including model- '(0-1.1)'
M= assign a CHARGE state in percent to all versions including model- '('truncated 0-100')'
n= assign curve charge state in fraction to model only (ekf if modeling)- '(0-1.1)'
N= assign a CHARGE state in percent to model only (ekf if modeling)-- '('truncated 0-100')'
s curr signal select (0=amp preferred | 1=noamp) = 0
v= 0 : verbosity | -128 - +128. [2]
D/S<?> Adjustments. For example:
Da= -0.200 : delta I adder to sensed amplified shunt current | A [0]
Db= -0.500 : delta I adder to sensed shunt current | A [0]
Di= -0.600 : delta I adder to all sensed shunt current | A [0]
Dc= 0.000 : delta V adder to sensed battery voltage | V [0]
Dt= 0.000 : delta T adder to sensed Tbatt | deg C [0]
Dv= 0.00 : delta V adder to solved battery calculation | V
Sc= 1.02 : Scalar battery model size
Sr= 1.00 : Scalar resistor for battery dynamic calculation | V
Sk= 1.00 : Saturation of model cutback gain scalar
E= set the BatteryModel delta_q to same value as Battery'
P<?> Print Battery values
Pa= print all
Pb= print battery
Pc= print all coulombs
Pe= print ekf
Pm= print model
Pr= print retained and command parameters
Ps= print all state-space
Px= print current signal selection
Pv= print voltage signal details
Q print vital stats
R<?> Reset
Re= equalize delta_q in model to battery monitor
Rr= saturate battery monitor and equalize model to monitor
RR= saturate | equalize | and nominalize all testing for DEPLOY
Rs= small reset. reset flags to reinitialize filters
T<new cmd> Send in a new command. Used to test calling Talk from itself. For Example:
Tv=-78 sends v=-78 to talk
w turn on wifi = 0
X<?> - Test Mode. For example:
Xx= 0 | use model for Vbatt [0]
Xa= 0.000 : Injection amplitude A pk (0-18.3) [0]
Xf= 0.000 : Injection frequency Hz (0-2) [0]
Xt= 0 : Injection type. 's' | 'q' | 't' (0=none | 1=sine | 2=square | 3=triangle)
Xo= 0.000 : Injection offset A (-18.3-18.3) [0]
Di= -0.600 : Injection A (unlimited) [0]
Xp= <?> | programmed injection settings...
-1: Off | modeling false
0: steady-state modeling
1: 1 Hz sinusoid centered at 0 with largest supported amplitude
2: 1 Hz square centered at 0 with largest supported amplitude
3: 1 Hz triangle centered at 0 with largest supported amplitude
4: -1C soft discharge until reset by Xp0 or Di0. Software only
5: +1C soft charge until reset by Xp0 or Di0. Software only
6: +0.2C hard charge until reset by Xp0 or Di0
h this menu
0 | 2022-01-27T08:17:22 | 1643289442 | -9.128 | 11.501 | 0.927 | 0.9212 | 0.9209 | 13.142 | 11.498
1 | 2022-01-27T08:32:13 | 1643290333 | -9.128 | 11.531 | 1.235 | 0.9212 | 0.9209 | 13.142 | 11.527
2 | 2022-01-27T10:57:00 | 1643299020 | -7.942 | 1.252 | -0.12 | 0.9086 | 0.9194 | 13.142 | 1.253
3 | 2022-01-27T10:57:25 | 1643299045 | -7.942 | 1.218 | -0.058 | 0.9086 | 0 | 13.123 | 1.219
4 | 2022-01-27T13:15:50 | 1643307350 | 1.187 | 13.387 | 1.173 | 0.8105 | 0.9086 | 13.148 | 13.383
5 | 2022-01-27T13:16:39 | 1643307399 | 1.187 | 13.748 | 0.063 | 0.9999 | 1 | 13.526 | 13.748
6 | 2022-01-27T13:46:40 | 1643309200 | 0.867 | 13.486 | 0.063 | 0.9999 | 0.9972 | 13.519 | 13.485
7 | 2022-01-27T14:16:40 | 1643311000 | 0.493 | 13.172 | 0.002 | 1 | 0.9601 | 13.511 | 13.172
8 | 2022-01-27T14:46:21 | 1643312781 | 0.062 | 10.661 | 1.112 | 0.9021 | 0.9019 | 13.114 | 10.658
9 | 2022-01-27T14:50:09 | 1643313009 | 0.125 | 10.868 | 1.42 | 0.9016 | 0.9019 | 13.116 | 10.863
10 | 2022-01-24T19:33:22 | 1643070802 | 6.84 | 9.86 | -1.725 | 0.3974 | 0.0263 | 12.942 | 9.882
11 | 2022-01-27T15:04:27 | 1643313867 | 0.125 | 10.963 | 0.988 | 0.9018 | 0.9014 | 13.115 | 10.96
12 | 2022-01-27T15:05:39 | 1643313939 | 0.125 | 11.049 | 0.803 | 0.9019 | 0.9018 | 13.115 | 11.047
13 | 2022-01-27T15:06:51 | 1643314011 | 0.125 | 11.092 | 0.742 | 0.902 | 0.9019 | 13.115 | 11.09
14 | 2022-01-27T15:08:02 | 1643314082 | 0.062 | 11.122 | 0.68 | 0.9028 | 0.9019 | 13.114 | 11.12
15 | 2022-01-27T15:09:26 | 1643314166 | 0.062 | 11.161 | 0.618 | 0.9029 | 0.9027 | 13.115 | 11.159
16 | 2022-01-27T15:10:37 | 1643314237 | 0.062 | 11.182 | 0.557 | 0.9029 | 0.9028 | 13.115 | 11.181
17 | 2022-01-27T15:12:01 | 1643314321 | 0.062 | 11.204 | 0.495 | 0.903 | 0.9029 | 13.116 | 11.203
18 | 2022-01-27T15:13:24 | 1643314404 | 0.062 | 11.204 | 0.495 | 0.9031 | 0.9029 | 13.116 | 11.203
19 | 2022-01-27T15:14:47 | 1643314487 | 0.062 | 11.225 | 0.433 | 0.9031 | 0.903 | 13.116 | 11.224
20 | 2022-01-27T15:16:11 | 1643314571 | 0.062 | 11.238 | 0.372 | 0.9032 | 0.9031 | 13.116 | 11.238
21 | 2022-01-27T15:17:34 | 1643314654 | 0.062 | 11.247 | 0.372 | 0.9032 | 0.9031 | 13.116 | 11.246
22 | 2022-01-27T15:18:58 | 1643314738 | 0.062 | 11.256 | 0.31 | 0.9033 | 0.9031 | 13.116 | 11.254
23 | 2022-01-27T15:20:09 | 1643314809 | 0.062 | 11.264 | 0.31 | 0.9033 | 0.9032 | 13.116 | 11.263
24 | 2022-01-27T15:21:33 | 1643314893 | 0.062 | 11.268 | 0.31 | 0.9034 | 0.9032 | 13.116 | 11.268
25 | 2022-01-27T15:22:56 | 1643314976 | 0 | 11.277 | 0.248 | 0.9041 | 0.9032 | 13.115 | 11.277
26 | 2022-01-27T15:24:08 | 1643315048 | 0 | 11.286 | 0.248 | 0.9041 | 0.9039 | 13.116 | 11.285
27 | 2022-01-27T15:25:13 | 1643315113 | 0 | 11.303 | 0.248 | 0.9041 | 0.904 | 13.116 | 11.303
28 | 2022-01-27T15:26:15 | 1643315175 | 0 | 11.294 | 0.248 | 0.9042 | 0.904 | 13.116 | 11.293
29 | 2022-01-27T15:27:17 | 1643315237 | 0 | 11.307 | 0.248 | 0.9042 | 0.9041 | 13.116 | 11.307
30 | 2022-01-27T15:28:19 | 1643315299 | 0 | 11.312 | 0.187 | 0.9042 | 0.9041 | 13.116 | 11.311
31 | 2022-01-27T15:29:22 | 1643315362 | 0 | 11.32 | 0.187 | 0.9042 | 0.9041 | 13.116 | 11.319
32 | 2022-01-27T15:30:24 | 1643315424 | 0 | 11.32 | 0.187 | 0.9043 | 0.9041 | 13.116 | 11.319
33 | 2022-01-27T15:31:26 | 1643315486 | 0 | 11.328 | 0.187 | 0.9043 | 0.9042 | 13.116 | 11.328
34 | 2022-01-27T15:32:28 | 1643315548 | 0 | 11.333 | 0.187 | 0.9044 | 0.9042 | 13.116 | 11.332
35 | 2022-01-27T15:33:31 | 1643315611 | 0 | 11.328 | 0.187 | 0.9044 | 0.9042 | 13.116 | 11.328
36 | 2022-01-27T15:34:33 | 1643315673 | 0 | 11.333 | 0.187 | 0.9044 | 0.9042 | 13.116 | 11.332
37 | 2022-01-27T15:35:35 | 1643315735 | 0 | 11.333 | 0.125 | 0.9044 | 0.9042 | 13.117 | 11.332
38 | 2022-01-27T15:36:37 | 1643315797 | 0 | 11.342 | 0.187 | 0.9044 | 0.9043 | 13.117 | 11.341
39 | 2022-01-27T15:37:39 | 1643315859 | 0 | 11.346 | 0.125 | 0.9044 | 0.9043 | 13.117 | 11.346
40 | 2022-01-27T15:38:42 | 1643315922 | 0 | 11.35 | 0.125 | 0.9045 | 0.9043 | 13.117 | 11.35
41 | 2022-01-27T15:39:44 | 1643315984 | 0 | 11.359 | 0.125 | 0.9045 | 0.9043 | 13.117 | 11.358
42 | 2022-01-27T15:40:46 | 1643316046 | 0 | 11.359 | 0.125 | 0.9045 | 0.9044 | 13.117 | 11.358
43 | 2022-01-27T15:41:48 | 1643316108 | -0.003 | 11.359 | 0.125 | 0.9046 | 0.9044 | 13.117 | 11.358
44 | 2022-01-27T15:42:50 | 1643316170 | -0.003 | 11.35 | 0.125 | 0.9046 | 0.9044 | 13.117 | 11.35
45 | 2022-01-27T15:43:53 | 1643316233 | -0.003 | 11.359 | 0.063 | 0.9046 | 0.9044 | 13.117 | 11.358
46 | 2022-01-27T15:44:55 | 1643316295 | -0.003 | 11.35 | 0.063 | 0.9046 | 0.9044 | 13.117 | 11.35
47 | 2022-01-27T15:45:57 | 1643316357 | -0.003 | 11.35 | 0.063 | 0.9046 | 0.9044 | 13.117 | 11.35
48 | 2022-01-27T15:46:59 | 1643316419 | -0.003 | 11.346 | 0.063 | 0.9046 | 0.9045 | 13.117 | 11.346
49 | 2022-01-27T15:48:01 | 1643316481 | -0.067 | 8.969 | 0.002 | 0.9053 | 0.9042 | 13.117 | 8.969
50 | 2022-01-27T15:49:02 | 1643316542 | -0.067 | 8.818 | 0.002 | 0.9053 | 0.9049 | 13.117 | 8.818
51 | 2022-01-27T15:49:24 | 1643316564 | -0.067 | 9.017 | 0.002 | 0.9053 | 0.9049 | 13.117 | 9.017
52 | 2022-01-27T15:50:03 | 1643316603 | -0.067 | 8.848 | 0.002 | 0.9053 | 0.9049 | 13.117 | 8.848
53 | 2022-01-27T15:50:23 | 1643316623 | -0.067 | 8.878 | 0.002 | 0.9053 | 0.9049 | 13.117 | 8.878
54 | 2022-01-27T15:51:24 | 1643316684 | -0.067 | 8.629 | 0.002 | 0.9053 | 0.9049 | 13.117 | 8.629
55 | 2022-01-27T15:52:24 | 1643316744 | -0.067 | 8.482 | 0.002 | 0.9053 | 0.9049 | 13.117 | 8.482
56 | 2022-01-27T15:53:24 | 1643316804 | -0.067 | 8.345 | 0.002 | 0.9053 | 0.9049 | 13.117 | 8.345
57 | 2022-01-27T15:54:24 | 1643316864 | -0.067 | 8.22 | 0.002 | 0.9053 | 0.9048 | 13.117 | 8.22
58 | 2022-01-27T15:55:25 | 1643316925 | -0.128 | 8.125 | 0.002 | 0.906 | 0.9048 | 13.117 | 8.125
59 | 2022-01-27T15:56:25 | 1643316985 | -0.128 | 8.013 | 0.002 | 0.906 | 0.9054 | 13.118 | 8.013
60 | 2022-01-27T15:57:25 | 1643317045 | -0.128 | 7.94 | 0.002 | 0.906 | 0.9054 | 13.118 | 7.94
61 | 2022-01-27T15:58:25 | 1643317105 | -0.128 | 7.888 | 0.002 | 0.906 | 0.9054 | 13.118 | 7.888
62 | 2022-01-27T15:59:26 | 1643317166 | -0.128 | 7.871 | 0.002 | 0.906 | 0.9054 | 13.118 | 7.871
63 | 2022-01-27T16:00:26 | 1643317226 | -0.192 | 7.875 | 0.002 | 0.9067 | 0.9054 | 13.118 | 7.875
64 | 2022-01-27T16:01:26 | 1643317286 | -0.192 | 7.75 | 0.002 | 0.9067 | 0.9061 | 13.12 | 7.75
65 | 2022-01-27T16:02:26 | 1643317346 | -0.192 | 7.513 | 0.002 | 0.9067 | 0.9061 | 13.12 | 7.513
66 | 2022-01-27T16:03:27 | 1643317407 | -0.192 | 7.393 | 0.002 | 0.9067 | 0.906 | 13.12 | 7.393
67 | 2022-01-27T16:05:00 | 1643317500 | -0.192 | 7.272 | 0.002 | 0.9067 | 0.906 | 13.12 | 7.272
68 | 2022-01-28T07:28:18 | 1643372898 | -3.442 | 9.981 | -0.058 | 0.9415 | 0.9075 | 13.122 | 9.981
69 | 2022-01-28T07:49:21 | 1643374161 | -2.755 | 13.727 | 27.567 | 1 | 0.9991 | 13.5 | 13.491
70 | 2022-01-28T08:19:22 | 1643375962 | -1.548 | 12.784 | -2.712 | 0.9779 | 0.455 | 13.227 | 12.818
71 | 2022-01-28T08:49:22 | 1643377762 | -1.17 | 12.784 | -1.232 | 0.9661 | 0.4068 | 13.209 | 12.801
72 | 2022-01-28T09:03:05 | 1643378585 | -0.878 | 12.797 | -0.552 | 0.9617 | 0.4816 | 13.203 | 12.802
73 | 2022-01-28T09:33:05 | 1643380385 | 0.02 | 12.969 | -0.552 | 0.9907 | 0.6813 | 13.377 | 12.977
74 | 2022-01-28T10:03:05 | 1643382185 | 0.632 | 12.935 | -0.058 | 0.9829 | 0.6277 | 13.285 | 12.937
75 | 2022-01-28T10:33:07 | 1643383987 | 1.238 | 12.905 | -0.613 | 0.9753 | 0.5821 | 13.248 | 12.912
76 | 2022-01-28T11:03:07 | 1643385787 | 2.052 | 12.9 | -0.12 | 0.9652 | 0.5312 | 13.25 | 12.903
77 | 2022-01-28T11:33:07 | 1643387587 | 3.113 | 13.193 | 2.715 | 0.9997 | 0.7156 | 13.565 | 13.091
78 | 2022-01-28T12:03:05 | 1643389385 | 4.782 | 13.142 | 0.988 | 0.9865 | 0.7401 | 13.427 | 13.127
79 | 2022-01-28T12:33:08 | 1643391188 | 6.063 | 13.154 | 2.777 | 0.9772 | 0.6993 | 13.35 | 13.123
80 | 2022-01-28T13:03:08 | 1643392988 | 7.16 | 13.184 | 2.777 | 0.9772 | 0.6951 | 13.373 | 13.152
81 | 2022-01-28T13:33:09 | 1643394789 | 8.25 | 13.128 | -0.985 | 0.9726 | 0.6634 | 13.388 | 13.141
82 | 2022-01-28T14:03:09 | 1643396589 | 8.815 | 13.102 | -0.8 | 0.963 | 0.6291 | 13.387 | 13.113
83 | 2022-01-28T14:33:09 | 1643398389 | 9.682 | 13.158 | 1.605 | 0.959 | 0.6374 | 13.399 | 13.14
84 | 2022-01-28T15:03:09 | 1643400189 | 10.348 | 13.193 | 1.605 | 0.9597 | 0.6405 | 13.414 | 13.172
85 | 2022-01-28T15:33:09 | 1643401989 | 10.882 | 13.168 | 0.803 | 0.9599 | 0.6324 | 13.425 | 13.158
86 | 2022-01-28T16:03:09 | 1643403789 | 11.228 | 13.168 | 0.557 | 0.9594 | 0.6255 | 13.432 | 13.16
87 | 2022-01-28T16:33:09 | 1643405589 | 11.375 | 13.163 | -0.058 | 0.9581 | 0.6142 | 13.433 | 13.164
88 | 2022-01-28T17:03:09 | 1643407389 | 11.373 | 13.154 | -0.12 | 0.9576 | 0.6094 | 13.432 | 13.156
89 | 2022-01-28T17:33:09 | 1643409189 | 11.208 | 13.146 | -0.12 | 0.9587 | 0.6092 | 13.431 | 13.148
90 | 2022-01-28T18:03:09 | 1643410989 | 10.818 | 13.146 | -0.12 | 0.9623 | 0.6132 | 13.428 | 13.148
91 | 2022-01-28T18:33:09 | 1643412789 | 10.337 | 13.137 | -0.12 | 0.9667 | 0.6211 | 13.423 | 13.138
92 | 2022-01-28T19:03:09 | 1643414589 | 9.793 | 13.133 | -0.12 | 0.9718 | 0.6292 | 13.419 | 13.134
93 | 2022-01-28T19:33:10 | 1643416390 | 9.197 | 13.038 | -3.143 | 0.9744 | 0.5806 | 13.411 | 13.077
94 | 2022-01-28T20:03:10 | 1643418190 | 8.61 | 12.995 | -2.897 | 0.9676 | 0.5246 | 13.389 | 13.031
95 | 2022-01-28T20:33:10 | 1643419990 | 8.072 | 12.969 | -2.835 | 0.9607 | 0.5017 | 13.368 | 13.004
96 | 2022-01-28T21:03:10 | 1643421790 | 7.608 | 12.947 | -2.835 | 0.9534 | 0.4454 | 13.348 | 12.982
97 | 2022-01-28T21:33:10 | 1643423590 | 7.317 | 12.922 | -2.835 | 0.9444 | 0.3985 | 13.329 | 12.957
98 | 2022-01-28T22:03:10 | 1643425390 | 7.243 | 12.896 | -2.773 | 0.9333 | 0.3857 | 13.312 | 12.93
99 | 2022-01-28T22:33:10 | 1643427190 | 7.42 | 12.862 | -2.773 | 0.9196 | 0.3663 | 13.297 | 12.896
100 | 2022-01-28T23:03:10 | 1643428990 | 7.89 | 12.818 | -2.773 | 0.9028 | 0.3407 | 13.283 | 12.852
101 | 2022-01-28T23:33:10 | 1643430790 | 8.547 | 12.784 | -2.773 | 0.8837 | 0.3137 | 13.287 | 12.818
102 | 2022-01-29T00:03:10 | 1643432590 | 9.313 | 12.81 | -0.12 | 0.8678 | 0.3029 | 13.297 | 12.812
103 | 2022-01-29T00:33:10 | 1643434390 | 10.065 | 12.818 | -0.12 | 0.8588 | 0.2997 | 13.309 | 12.82
104 | 2022-01-29T01:03:10 | 1643436190 | 10.77 | 12.818 | -0.12 | 0.8503 | 0.2898 | 13.322 | 12.82
105 | 2022-01-29T01:33:10 | 1643437990 | 11.3 | 12.822 | -0.12 | 0.8438 | 0.2822 | 13.33 | 12.824
106 | 2022-01-29T02:03:11 | 1643439791 | 11.598 | 12.818 | -0.12 | 0.8399 | 0.2765 | 13.335 | 12.82
107 | 2022-01-29T02:33:11 | 1643441591 | 11.687 | 12.814 | -0.12 | 0.8383 | 0.273 | 13.336 | 12.816
108 | 2022-01-29T03:03:11 | 1643443391 | 11.653 | 12.814 | -0.12 | 0.8381 | 0.2719 | 13.336 | 12.816
109 | 2022-01-29T03:33:11 | 1643445191 | 11.333 | 12.81 | -0.12 | 0.8413 | 0.2739 | 13.33 | 12.812
110 | 2022-01-29T04:03:11 | 1643446991 | 10.867 | 12.797 | -0.12 | 0.8461 | 0.2778 | 13.322 | 12.798
111 | 2022-01-29T04:33:11 | 1643448791 | 10.293 | 12.802 | -0.12 | 0.852 | 0.2834 | 13.312 | 12.803
112 | 2022-01-29T05:03:11 | 1643450591 | 9.638 | 12.797 | -0.12 | 0.8588 | 0.2903 | 13.3 | 12.798
113 | 2022-01-29T05:33:11 | 1643452391 | 8.963 | 12.672 | -2.958 | 0.857 | 0.241 | 13.285 | 12.708
114 | 2022-01-29T06:03:11 | 1643454191 | 8.377 | 12.672 | -2.835 | 0.8512 | 0.2536 | 13.27 | 12.707
i | date | time | Tbatt | Vbatt | Ibatt | soc | soc_ekf | voc_soc | voc_ekf
self_talk: new string = 'Pa'
self_talk: new string = 'Pb'
Monitor:Battery:
temp | #cells | dvoc_dt = 7.8 | 4 | 0.027200;
r0 | r_ct | tau_ct | r_dif | tau_dif | r_sd | tau_sd = 0.003000 | 0.0016 | 0.2 | 0.0077 | 83 | 70 | 18000000.000000;
dv_dsoc = 1.600000; // Derivative scaled | V/fraction
ib = -2.835; // Current into battery | A
vb = 12.677; // Total model voltage | voltage at terminals | V
voc = 12.712; // Static model open circuit voltage | V
voc_soc = 13.257; // Static model open circuit voltage from table | V
vsat = 13.383; // Saturation threshold at temperature | V
voc_dyn = 12.712; // Charging voltage | V
vdyn = -0.035; // Model current induced back emf | V
q = 360000.0; // Present charge | C
q_ekf = 108759.1; // Filtered charge calculated by ekf | C
tcharge = -24.0; // Charging time to full | hr
tcharge_ekf = -9.1; // Charging time to full from ekf | hr
soc_ekf = 0.258; // Filtered state of charge from ekf (0-1)
SOC_ekf_ = 30.2; // Filtered state of charge from ekf (0-100)
amp_hrs_remaining = 84.810; // Discharge amp*time left if drain to q=0 | A-h
amp_hrs_remaining_ekf_ = 15.951; // Discharge amp*time left if drain to q_ekf=0 | A-h
sr = 1.000; // Resistance scalar
dv_ = 0.000; // Adjustment | V
dt_ = 0.000; // Update time | s
Monitor::Coulombs:
q_cap_rated_ = 360000.0; // Rated capacity at t_rated_ | saved for future scaling | C
q_cap_rated_scaled_ = 360000.0; // Applied rated capacity at t_rated_ | after scaling | C
q_capacity_ = 421814.1; // Saturation charge at temperature | C
q_ = 356654.9; // Present charge available to use | C
delta_q_ -65159.2; // Charge since saturated | C
soc_ = 0.846; // Fraction of saturation charge (q_capacity_) available (0-1) soc_);
SOC_ = 99.1; // Fraction of rated capacity available (0 - ~1.2). For comparison to other batteries
sat_ = 0; // Indication calculated by caller that battery is saturated | T=saturated
t_rated_ = 25.0; // Rated temperature | deg C
t_last_ = 7.8; // Last battery temperature for rate limit memory | deg C
t_rlim_ = 0.017; // Tbatt rate limit | deg C / s
resetting_ = 0; // Flag to coordinate user testing of coulomb counters | T=performing an external reset of counter
soc_min_ = 0.122; // Lowest soc for power delivery. Arises with temp < 20 C
Monitor::StateSpace:
A = [ -5.000000 | 0
0 | -0.012048];
x = [ -0.004536 | -0.021830];
B = [ 0.008000 | 0
9.3e-05 | 0.000000];
u = [ -2.835024 | 12.676864];
C = [ -1.000000 | -1.000000];
D = [ -0.003000 | 1.000000];
x_dot = [ 0.000000 | 0.000000];
Monitor::EKF_1x1:
Inputs:
z = 12.712 // 1x1 input | =voc | dynamic predicted by other model | V
R = 0.010000 // 1x1 Kalman state uncertainty
Q = 0.000001 // 1x1 Kalman process uncertainty
H = 1.600 // 1x1 Jacobian sensitivity dV/dSOC
Outputs:
x = 0.258 // 1x1 Kalman state variable = Vsoc (0-1 fraction)
hx = 12.711 // Output of observation function h(x)
y = 0.001 // 1x1 Residual z-hx | V
P = 0.000062 // 1x1 Kalman uncertainty covariance
K = 0.009920 // 1x1 Kalman gain
S = 0.010161 // 1x1 system uncertainty
Model: rp.modeling = 0
self_talk: new string = 'Pm'
Model: rp.modeling = 0
Model:BatteryModel::Battery:
temp | #cells | dvoc_dt = 7.8 | 4 | 0.027200;
r0 | r_ct | tau_ct | r_dif | tau_dif | r_sd | tau_sd = 0.003000 | 0.0016 | 0.2 | 0.0077 | 83 | 70 | 18000000.000000;
dv_dsoc = 0.400000; // Derivative scaled | V/fraction
ib = -2.835; // Current into battery | A
vb = 13.223; // Total model voltage | voltage at terminals | V
voc = 13.257; // Static model open circuit voltage | V
voc_soc = -0.000; // Static model open circuit voltage from table | V
vsat = 13.383; // Saturation threshold at temperature | V
voc_dyn = -0.000; // Charging voltage | V
vdyn = -0.035; // Model current induced back emf | V
q = 364694.0; // Present charge | C
q_ekf = -0.0; // Filtered charge calculated by ekf | C
tcharge = 24.0; // Charging time to full | hr
tcharge_ekf = -0.0; // Charging time to full from ekf | hr
soc_ekf = -0.000; // Filtered state of charge from ekf (0-1)
SOC_ekf_ = -0.0; // Filtered state of charge from ekf (0-100)
amp_hrs_remaining = -0.000; // Discharge amp*time left if drain to q=0 | A-h
amp_hrs_remaining_ekf_ = -0.000; // Discharge amp*time left if drain to q_ekf=0 | A-h
sr = 1.000; // Resistance scalar
dv_ = 0.000; // Adjustment | V
dt_ = 0.100; // Update time | s
NOTE: for BatteryModel | voc_dyn | q_ekf | soc_ekf | SOC_ekf | and amp_hrs* not used
sat_ib_max_ = 152.367; // Current cutback to be applied to modeled ib output | A
sat_ib_null_ = 0.000; // Current cutback value for voc=vsat | A
sat_cutback_gain_ = 1000.000; // Gain to retard ib when voc exceeds vsat | dimensionless
model_cutback_ = 0; // Gain to retard ib when voc exceeds vsat | dimensionless
model_saturated_ = 0; // Modeled current being limited on saturation cutback | T = cutback limited
ib_sat_ = 0.500; // Indicator of maximal cutback | T = cutback saturated
s_cap_ = -0.000; // Rated capacity scalar
Model::Coulombs:
q_cap_rated_ = 360000.0; // Rated capacity at t_rated_ | saved for future scaling | C
q_cap_rated_scaled_ = 367200.0; // Applied rated capacity at t_rated_ | after scaling | C
q_capacity_ = 430250.4; // Saturation charge at temperature | C
q_ = 446281.2; // Present charge available to use | C
delta_q_ -65556.4; // Charge since saturated | C
soc_ = 0.848; // Fraction of saturation charge (q_capacity_) available (0-1) soc_);
SOC_ = 99.3; // Fraction of rated capacity available (0 - ~1.2). For comparison to other batteries
sat_ = 0; // Indication calculated by caller that battery is saturated | T=saturated
t_rated_ = 25.0; // Rated temperature | deg C
t_last_ = 7.8; // Last battery temperature for rate limit memory | deg C
t_rlim_ = 0.017; // Tbatt rate limit | deg C / s
resetting_ = 0; // Flag to coordinate user testing of coulomb counters | T=performing an external reset of counter
soc_min_ = 0.122; // Lowest soc for power delivery. Arises with temp < 20 C
Model::StateSpace:
A = [ -5.000000 | 0
0 | -0.012048];
x = [ -0.004536 | -0.021830];
B = [ 0.008000 | 0
9.3e-05 | 0.000000];
u = [ -2.835024 | 13.257386];
C = [ 1.000000 | 1.000000];
D = [ 0.003000 | 1.000000];
x_dot = [ 0.000000 | 0.000000];
self_talk: new string = 'Pr'
retained::debug = 0 | delta_q = -65159.232 | t_last = 7.829 | delta_q_model = -65556.423 | t_last_model = 7.829
curr_bias_amp = -0.200 | curr_bias_noamp = -0.500 | curr_bias_all = -0.600 | curr_sel_noamp = 0
vbatt_bias = 0.000 | modeling = 0 | duty = 0 | amp = 0.000 | freq = 0.000 | type = 0 | offset = 0.000
t_bias = 0.000 | s_cap_model = 1.020 | cutback_gain_scalar = 1.000
command::enable_wifi = 0 | model_cutback = 0 | model_saturated = 0 | soft_reset = 0 | write_summary = 1 | curr_bias_amp = -0.800 | curr_bias_noamp = -1.100
Summarized.....................
Q
tb = 7.829
vb = 12.673
voc = 12.707
vsat = 13.383
ib = -2.835
soc = 0.845
soc_ekf= 0.258
modeling = 0

## Sheet1
t | i | date | time | Tbatt | Vbatt | Ibatt | soc | soc_ekf | voc_soc | voc_ekf | OAT, F | T0, C | voc_soc_r | voc_ekf_r | voc_soc_0 | voc_ekf_0 | dvoc_dt | 0.0215
0 | 77 | 2022-01-28T11:33:07 | 1643387587 | 3.113 | 13.193 | 2.715 | 0.9997 | 0.7156 | 13.565 | 13.091 |  |  | 14.0356 | 13.5616 | 13.4981 | 13.0241
0.5 | 78 | 2022-01-28T12:03:05 | 1643389385 | 4.782 | 13.142 | 0.988 | 0.9865 | 0.7401 | 13.427 | 13.127 | 33 | 0.55556 | 13.8617 | 13.5617 | 13.3242 | 13.0242
1 | 79 | 2022-01-28T12:33:08 | 1643391188 | 6.063 | 13.154 | 2.777 | 0.9772 | 0.6993 | 13.35 | 13.123 |  |  | 13.7571 | 13.5301 | 13.2196 | 12.9926
1.5 | 80 | 2022-01-28T13:03:08 | 1643392988 | 7.16 | 13.184 | 2.777 | 0.9772 | 0.6951 | 13.373 | 13.152 | 33 | 0.55556 | 13.7566 | 13.5356 | 13.2191 | 12.9981
2 | 81 | 2022-01-28T13:33:09 | 1643394789 | 8.25 | 13.128 | -0.985 | 0.9726 | 0.6634 | 13.388 | 13.141 |  |  | 13.7481 | 13.5011 | 13.2106 | 12.9636
2.5 | 82 | 2022-01-28T14:03:09 | 1643396589 | 8.815 | 13.102 | -0.8 | 0.963 | 0.6291 | 13.387 | 13.113 | 34 | 1.1111 | 13.735 | 13.461 | 13.1975 | 12.9235
3 | 83 | 2022-01-28T14:33:09 | 1643398389 | 9.682 | 13.158 | 1.605 | 0.959 | 0.6374 | 13.399 | 13.14 |  |  | 13.7283 | 13.4693 | 13.1908 | 12.9318
3.5 | 84 | 2022-01-28T15:03:09 | 1643400189 | 10.348 | 13.193 | 1.605 | 0.9597 | 0.6405 | 13.414 | 13.172 | 34 | 1.1111 | 13.729 | 13.487 | 13.1915 | 12.9495
4 | 85 | 2022-01-28T15:33:09 | 1643401989 | 10.882 | 13.168 | 0.803 | 0.9599 | 0.6324 | 13.425 | 13.158 |  |  | 13.7285 | 13.4615 | 13.191 | 12.924
4.5 | 86 | 2022-01-28T16:03:09 | 1643403789 | 11.228 | 13.168 | 0.557 | 0.9594 | 0.6255 | 13.432 | 13.16 | 35 | 1.6667 | 13.7281 | 13.4561 | 13.1906 | 12.9186
5 | 87 | 2022-01-28T16:33:09 | 1643405589 | 11.375 | 13.163 | -0.058 | 0.9581 | 0.6142 | 13.433 | 13.164 |  |  | 13.7259 | 13.4569 | 13.1884 | 12.9194
5.5 | 88 | 2022-01-28T17:03:09 | 1643407389 | 11.373 | 13.154 | -0.12 | 0.9576 | 0.6094 | 13.432 | 13.156 | 33 | 0.55556 | 13.725 | 13.449 | 13.1875 | 12.9115
6 | 89 | 2022-01-28T17:33:09 | 1643409189 | 11.208 | 13.146 | -0.12 | 0.9587 | 0.6092 | 13.431 | 13.148 |  |  | 13.7275 | 13.4445 | 13.19 | 12.907
6.5 | 90 | 2022-01-28T18:03:09 | 1643410989 | 10.818 | 13.146 | -0.12 | 0.9623 | 0.6132 | 13.428 | 13.148 | 29 | -1.6667 | 13.7329 | 13.4529 | 13.1954 | 12.9154
7 | 91 | 2022-01-28T18:33:09 | 1643412789 | 10.337 | 13.137 | -0.12 | 0.9667 | 0.6211 | 13.423 | 13.138 |  |  | 13.7383 | 13.4533 | 13.2008 | 12.9158
7.5 | 92 | 2022-01-28T19:03:09 | 1643414589 | 9.793 | 13.133 | -0.12 | 0.9718 | 0.6292 | 13.419 | 13.134 | 30 | -1.1111 | 13.746 | 13.461 | 13.2085 | 12.9235
8 | 93 | 2022-01-28T19:33:10 | 1643416390 | 9.197 | 13.038 | -3.143 | 0.9744 | 0.5806 | 13.411 | 13.077 |  |  | 13.7508 | 13.4168 | 13.2133 | 12.8793
8.5 | 94 | 2022-01-28T20:03:10 | 1643418190 | 8.61 | 12.995 | -2.897 | 0.9676 | 0.5246 | 13.389 | 13.031 | 28 | -2.2222 | 13.7414 | 13.3834 | 13.2039 | 12.8459
9 | 95 | 2022-01-28T20:33:10 | 1643419990 | 8.072 | 12.969 | -2.835 | 0.9607 | 0.5017 | 13.368 | 13.004 |  |  | 13.732 | 13.368 | 13.1945 | 12.8305
9.5 | 96 | 2022-01-28T21:03:10 | 1643421790 | 7.608 | 12.947 | -2.835 | 0.9534 | 0.4454 | 13.348 | 12.982 | 29 | -1.6667 | 13.7219 | 13.3559 | 13.1844 | 12.8184
10 | 97 | 2022-01-28T21:33:10 | 1643423590 | 7.317 | 12.922 | -2.835 | 0.9444 | 0.3985 | 13.329 | 12.957 |  |  | 13.7092 | 13.3372 | 13.1717 | 12.7997
10.5 | 98 | 2022-01-28T22:03:10 | 1643425390 | 7.243 | 12.896 | -2.773 | 0.9333 | 0.3857 | 13.312 | 12.93 | 29 | -1.6667 | 13.6938 | 13.3118 | 13.1563 | 12.7743
11 | 99 | 2022-01-28T22:33:10 | 1643427190 | 7.42 | 12.862 | -2.773 | 0.9196 | 0.3663 | 13.297 | 12.896 |  |  | 13.675 | 13.274 | 13.1375 | 12.7365
11.5 | 100 | 2022-01-28T23:03:10 | 1643428990 | 7.89 | 12.818 | -2.773 | 0.9028 | 0.3407 | 13.283 | 12.852 | 30 | -1.1111 | 13.6509 | 13.2199 | 13.1134 | 12.6824
12 | 101 | 2022-01-28T23:33:10 | 1643430790 | 8.547 | 12.784 | -2.773 | 0.8837 | 0.3137 | 13.287 | 12.818 |  |  | 13.6407 | 13.1717 | 13.1032 | 12.6342
12.5 | 102 | 2022-01-29T00:03:10 | 1643432590 | 9.313 | 12.81 | -0.12 | 0.8678 | 0.3029 | 13.297 | 12.812 | 29 | -1.6667 | 13.6343 | 13.1493 | 13.0968 | 12.6118
13 | 103 | 2022-01-29T00:33:10 | 1643434390 | 10.065 | 12.818 | -0.12 | 0.8588 | 0.2997 | 13.309 | 12.82 |  |  | 13.6301 | 13.1411 | 13.0926 | 12.6036
13.5 | 104 | 2022-01-29T01:03:10 | 1643436190 | 10.77 | 12.818 | -0.12 | 0.8503 | 0.2898 | 13.322 | 12.82 | 28 | -2.2222 | 13.6279 | 13.1259 | 13.0904 | 12.5884
14 | 105 | 2022-01-29T01:33:10 | 1643437990 | 11.3 | 12.822 | -0.12 | 0.8438 | 0.2822 | 13.33 | 12.824 |  |  | 13.6245 | 13.1185 | 13.087 | 12.581
14.5 | 106 | 2022-01-29T02:03:11 | 1643439791 | 11.598 | 12.818 | -0.12 | 0.8399 | 0.2765 | 13.335 | 12.82 | 27 | -2.7778 | 13.6231 | 13.1081 | 13.0856 | 12.5706
15 | 107 | 2022-01-29T02:33:11 | 1643441591 | 11.687 | 12.814 | -0.12 | 0.8383 | 0.273 | 13.336 | 12.816 |  |  | 13.6222 | 13.1022 | 13.0847 | 12.5647
15.5 | 108 | 2022-01-29T03:03:11 | 1643443391 | 11.653 | 12.814 | -0.12 | 0.8381 | 0.2719 | 13.336 | 12.816 | 27 | -2.7778 | 13.623 | 13.103 | 13.0855 | 12.5655
16 | 109 | 2022-01-29T03:33:11 | 1643445191 | 11.333 | 12.81 | -0.12 | 0.8413 | 0.2739 | 13.33 | 12.812 |  |  | 13.6238 | 13.1058 | 13.0863 | 12.5683
16.5 | 110 | 2022-01-29T04:03:11 | 1643446991 | 10.867 | 12.797 | -0.12 | 0.8461 | 0.2778 | 13.322 | 12.798 | 25 | -3.8889 | 13.6259 | 13.1019 | 13.0884 | 12.5644
17 | 111 | 2022-01-29T04:33:11 | 1643448791 | 10.293 | 12.802 | -0.12 | 0.852 | 0.2834 | 13.312 | 12.803 |  |  | 13.6282 | 13.1192 | 13.0907 | 12.5817
17.5 | 112 | 2022-01-29T05:03:11 | 1643450591 | 9.638 | 12.797 | -0.12 | 0.8588 | 0.2903 | 13.3 | 12.798 | 24 | -4.4444 | 13.6303 | 13.1283 | 13.0928 | 12.5908
18 | 113 | 2022-01-29T05:33:11 | 1643452391 | 8.963 | 12.672 | -2.958 | 0.857 | 0.241 | 13.285 | 12.708 |  |  | 13.6298 | 13.0528 | 13.0923 | 12.5153
18.5 | 114 | 2022-01-29T06:03:11 | 1643454191 | 8.377 | 12.672 | -2.835 | 0.8512 | 0.2536 | 13.27 | 12.707 | 23 | -5 | 13.6274 | 13.0644 | 13.0899 | 12.5269
19 | 106 | 2022-01-29T06:32:39 | 1643455959 | 7.828 | 12.677 | -2.835 | 0.8455 | 0.2578 | 13.256 | 12.712 |  |  | 13.6252 | 13.0812 | 13.0877 | 12.5437
19.5 | 107 | 2022-01-29T06:33:11 | 1643455991 | 7.812 | 12.672 | -2.835 | 0.8455 | 0.2583 | 13.256 | 12.707 |  |  | 13.6255 | 13.0765 | 13.088 | 12.539
20 | 108 | 2022-01-29T07:03:11 | 1643457791 | 7.327 | 12.659 | -2.773 | 0.8389 | 0.2527 | 13.242 | 12.693 | 21 | -6.1111 | 13.622 | 13.073 | 13.0845 | 12.5355
20.5 | 109 | 2022-01-29T07:33:11 | 1643459591 | 7.002 | 12.612 | -2.773 | 0.8309 | 0.2297 | 13.232 | 12.646 |  |  | 13.619 | 13.033 | 13.0815 | 12.4955
21 | 110 | 2022-01-29T08:03:11 | 1643461391 | 6.868 | 12.492 | -2.773 | 0.8207 | 0.1892 | 13.226 | 12.525 | 19 | -7.2222 | 13.6158 | 12.9148 | 13.0783 | 12.3773
21.5 | 111 | 2022-01-29T08:33:12 | 1643463192 | 6.81 | 12.263 | -2.773 | 0.8096 | 0.1542 | 13.22 | 12.297 |  |  | 13.6111 | 12.6881 | 13.0736 | 12.1506
22 | 112 | 2022-01-29T09:03:12 | 1643464992 | 7.025 | 11.944 | -2.712 | 0.7954 | 0.1041 | 13.217 | 11.977 | 17 | -8.3333 | 13.6035 | 12.3635 | 13.066 | 11.826
22.5 | 113 | 2022-01-29T09:33:12 | 1643466792 | 7.357 | 11.449 | -2.65 | 0.78 | 0.0831 | 13.214 | 11.482 |  |  | 13.5933 | 11.8613 | 13.0558 | 11.3238
23 | 114 | 2022-01-29T10:03:12 | 1643468592 | 7.728 | 10.377 | -2.342 | 0.7648 | 0.0442 | 13.211 | 10.408 | 16 | -8.8889 | 13.5823 | 10.7793 | 13.0448 | 10.2418