## 20220214_042034
******** TALK *********
Help for serial talk. Entries and current values. All entries follwed by CR
A= nominalize the rp structure for clean boots etc'
H<?> Manage history
Hd= dump the summary log to screen
HR= reset the summary log
Hs= save a data point to summary log and print log and status to screen
m= assign curve charge state in fraction to all versions including model- '(0-1.1)'
M= assign a CHARGE state in percent to all versions including model- '('truncated 0-100')'
n= assign curve charge state in fraction to model only (ekf if modeling)- '(0-1.1)'
N= assign a CHARGE state in percent to model only (ekf if modeling)-- '('truncated 0-100')'
s curr signal select (0=amp preferred | 1=noamp) = 0
v= 0 : verbosity | -128 - +128. [2]
D/S<?> Adjustments. For example:
Da= -0.200 : delta I adder to sensed amplified shunt current | A [0]
Db= -0.500 : delta I adder to sensed shunt current | A [0]
Di= -0.600 : delta I adder to all sensed shunt current | A [0]
Dc= 0.000 : delta V adder to sensed battery voltage | V [0]
Dt= 0.000 : delta T adder to sensed Tbatt | deg C [0]
Dv= 0.00 : delta V adder to solved battery calculation | V
Sc= 1.02 : Scalar battery model size
Sr= 1.00 : Scalar resistor for battery dynamic calculation | V
Sk= 1.00 : Saturation of model cutback gain scalar
E= set the BatteryModel delta_q to same value as Battery'
P<?> Print Battery values
Pa= print all
Pb= print battery
Pc= print all coulombs
Pe= print ekf
Pm= print model
Pr= print retained and command parameters
Ps= print all state-space
Px= print current signal selection
Pv= print voltage signal details
Q print vital stats
R<?> Reset
Re= equalize delta_q in model to battery monitor
Rr= saturate battery monitor and equalize model to monitor
RR= saturate | equalize | and nominalize all testing for DEPLOY
Rs= small reset. reset flags to reinitialize filters
T<new cmd> Send in a new command. Used to test calling Talk from itself. For Example:
Tv=-78 sends v=-78 to talk
w turn on wifi = 0
X<?> - Test Mode. For example:
Xd= 0 | dc-dc charger on [0]
Xx= 0 | use model for Vbatt [0]
Xa= 0.000 : Injection amplitude A pk (0-18.3) [0]
Xf= 0.000 : Injection frequency Hz (0-2) [0]
Xt= 0 : Injection type. 's' | 'q' | 't' (0=none | 1=sine | 2=square | 3=triangle)
Xo= 0.000 : Injection offset A (-18.3-18.3) [0]
Di= -0.600 : Injection A (unlimited) [0]
Xp= <?> | programmed injection settings...
-1: Off | modeling false
0: steady-state modeling
1: 1 Hz sinusoid centered at 0 with largest supported amplitude
2: 1 Hz square centered at 0 with largest supported amplitude
3: 1 Hz triangle centered at 0 with largest supported amplitude
4: -1C soft discharge until reset by Xp0 or Di0. Software only
5: +1C soft charge until reset by Xp0 or Di0. Software only
6: +0.2C hard charge until reset by Xp0 or Di0
h this menu
0 | 2022-02-11T20:37:07 | 1644629827 | 10.16 | 13.262 | -0.058 | 0.8734 | 0.9836 | 12.645 | 13.262 | -74160
1 | 2022-02-11T21:07:07 | 1644631627 | 9.632 | 13.258 | -0.058 | 0.8791 | 0.9842 | 12.67 | 13.258 | -74256
2 | 2022-02-11T21:37:07 | 1644633427 | 11.602 | 13.258 | -0.058 | 0.8579 | 0.9806 | 12.651 | 13.258 | -74376
3 | 2022-02-11T22:07:07 | 1644635227 | 14.01 | 13.249 | -0.058 | 0.8291 | 0.9606 | 12.735 | 13.25 | -74472
4 | 2022-02-11T22:37:07 | 1644637027 | 13.343 | 13.258 | -0.058 | 0.8363 | 0.9663 | 12.693 | 13.258 | -74592
5 | 2022-02-11T23:07:07 | 1644638827 | 11.993 | 13.253 | -0.058 | 0.8513 | 0.9772 | 12.641 | 13.254 | -74688
6 | 2022-02-11T23:37:07 | 1644640627 | 10.835 | 13.245 | -0.058 | 0.8642 | 0.9811 | 12.627 | 13.246 | -74808
7 | 2022-02-12T00:07:07 | 1644642427 | 9.965 | 13.245 | -0.058 | 0.8737 | 0.9829 | 12.634 | 13.246 | -74904
8 | 2022-02-12T00:37:07 | 1644644227 | 9.848 | 13.241 | -0.058 | 0.8755 | 0.9828 | 12.65 | 13.242 | -75024
9 | 2022-02-12T01:07:08 | 1644646028 | 13.205 | 13.241 | -0.058 | 0.8379 | 0.9653 | 12.688 | 13.242 | -75120
10 | 2022-02-12T01:37:08 | 1644647828 | 13.94 | 13.236 | -0.058 | 0.828 | 0.9557 | 12.722 | 13.237 | -75240
11 | 2022-02-12T02:07:08 | 1644649628 | 12.973 | 13.232 | -0.058 | 0.8386 | 0.9634 | 12.666 | 13.232 | -75336
12 | 2022-02-12T02:37:08 | 1644651428 | 11.977 | 13.236 | -0.058 | 0.8498 | 0.9719 | 12.63 | 13.237 | -75456
13 | 2022-02-12T03:07:08 | 1644653228 | 11.278 | 13.227 | -0.058 | 0.8576 | 0.9762 | 12.617 | 13.228 | -75552
14 | 2022-02-12T03:37:08 | 1644655028 | 10.775 | 13.219 | -0.058 | 0.8629 | 0.9789 | 12.613 | 13.22 | -75672
15 | 2022-02-12T04:07:08 | 1644656828 | 10.427 | 13.223 | -0.058 | 0.8666 | 0.9802 | 12.612 | 13.224 | -75768
16 | 2022-02-12T04:37:08 | 1644658628 | 10.147 | 13.219 | -0.058 | 0.8694 | 0.9806 | 12.613 | 13.22 | -75888
17 | 2022-02-12T05:07:08 | 1644660428 | 9.932 | 13.215 | -0.058 | 0.8716 | 0.9808 | 12.617 | 13.216 | -75984
18 | 2022-02-12T05:37:08 | 1644662228 | 9.755 | 13.206 | -0.058 | 0.8732 | 0.9808 | 12.627 | 13.207 | -76104
19 | 2022-02-12T06:07:08 | 1644664028 | 9.62 | 13.202 | -0.058 | 0.8745 | 0.9805 | 12.635 | 13.203 | -76200
20 | 2022-02-12T06:37:09 | 1644665829 | 10.097 | 13.21 | -0.058 | 0.8699 | 0.9801 | 12.615 | 13.211 | -76320
21 | 2022-02-12T07:07:09 | 1644667629 | 14.055 | 13.197 | -0.058 | 0.8251 | 0.9445 | 12.724 | 13.2 | -76560
22 | 2022-02-12T07:37:09 | 1644669429 | 14.712 | 13.215 | 0.248 | 0.8158 | 0.9387 | 12.766 | 13.212 | -76464
23 | 2022-02-12T08:07:09 | 1644671229 | 13.595 | 13.241 | 0.557 | 0.8305 | 0.9582 | 12.693 | 13.234 | -75744
24 | 2022-02-12T08:37:09 | 1644673029 | 12.657 | 13.301 | 1.173 | 0.8464 | 0.9807 | 12.675 | 13.287 | -73752
25 | 2022-02-12T09:07:12 | 1644674832 | 12.022 | 13.37 | 2.037 | 0.8604 | 0.9859 | 12.702 | 13.345 | -70968
26 | 2022-02-12T09:37:12 | 1644676632 | 11.747 | 13.443 | 3.763 | 1 | 0.9896 | 13.577 | 13.398 | -69672
27 | 2022-02-12T10:07:12 | 1644678432 | 12.497 | 13.464 | 5.305 | 0.9974 | 0.9889 | 13.568 | 13.402 | -67464
28 | 2022-02-12T10:37:13 | 1644680233 | 12.562 | 13.404 | 2.592 | 1 | 0.9864 | 13.613 | 13.371 | -65928
29 | 2022-02-12T11:07:13 | 1644682033 | 12.937 | 13.464 | 3.948 | 1 | 0.988 | 13.629 | 13.405 | -63816
30 | 2022-02-12T11:37:13 | 1644683833 | 14.008 | 13.452 | 2.407 | 0.9953 | 0.9854 | 13.593 | 13.411 | -63120
31 | 2022-02-12T12:07:13 | 1644685633 | 15.512 | 13.46 | 2.345 | 0.9956 | 0.9836 | 13.66 | 13.423 | -56688
32 | 2022-02-12T12:37:13 | 1644687433 | 15.812 | 13.495 | 4.318 | 1 | 0.985 | 13.752 | 13.454 | -53544
33 | 2022-02-12T13:02:13 | 1644688933 | 15.925 | 14.356 | 5.058 | 1 | 1 | 13.757 | 14.284 | -53088
34 | 2022-02-12T13:07:13 | 1644689233 | 15.988 | 14.364 | 3.147 | 1 | 1 | 13.759 | 14.32 | -53088
35 | 2022-02-12T13:37:13 | 1644691033 | 16.628 | 14.429 | 0.68 | 1 | 1 | 13.785 | 14.421 | -53088
36 | 2022-02-12T14:07:13 | 1644692833 | 17.385 | 14.438 | 0.372 | 1 | 1 | 13.815 | 14.433 | -53088
37 | 2022-02-12T14:37:13 | 1644694633 | 18.015 | 14.433 | 0.433 | 1 | 1 | 13.84 | 14.429 | -53088
38 | 2022-02-12T15:07:13 | 1644696433 | 18.315 | 14.438 | 0.248 | 1 | 1 | 13.852 | 14.434 | -53088
39 | 2022-02-12T15:37:13 | 1644698233 | 18.375 | 14.446 | 0.31 | 1 | 1 | 13.855 | 14.443 | -53088
40 | 2022-02-12T16:07:14 | 1644700034 | 18.372 | 14.442 | 0.372 | 1 | 1 | 13.854 | 14.438 | -53088
41 | 2022-02-12T16:37:14 | 1644701834 | 18.202 | 14.377 | 0.187 | 1 | 1 | 13.848 | 14.375 | -53088
42 | 2022-02-12T17:07:14 | 1644703634 | 17.703 | 14.123 | -0.058 | 0.9999 | 1 | 13.828 | 14.124 | -53136
43 | 2022-02-12T17:37:14 | 1644705434 | 16.687 | 13.99 | -0.058 | 0.9999 | 1 | 13.787 | 13.991 | -53208
44 | 2022-02-12T18:07:14 | 1644707234 | 15.568 | 13.873 | -0.058 | 0.9999 | 1 | 13.742 | 13.874 | -53328
45 | 2022-02-12T18:37:14 | 1644709034 | 14.512 | 13.77 | -0.058 | 0.9999 | 1 | 13.698 | 13.771 | -53424
46 | 2022-02-12T19:07:14 | 1644710834 | 13.672 | 13.706 | -0.058 | 0.9999 | 1 | 13.661 | 13.707 | -53544
47 | 2022-02-12T19:37:14 | 1644712634 | 12.955 | 13.641 | -0.058 | 0.9999 | 1 | 13.63 | 13.642 | -53640
48 | 2022-02-12T20:07:14 | 1644714434 | 12.275 | 13.589 | -0.058 | 0.9999 | 0.9996 | 13.6 | 13.59 | -53760
49 | 2022-02-12T20:37:14 | 1644716234 | 11.647 | 13.551 | -0.058 | 0.9999 | 0.9986 | 13.572 | 13.552 | -53856
50 | 2022-02-12T21:07:15 | 1644718035 | 11.043 | 13.521 | -0.058 | 0.9999 | 0.998 | 13.546 | 13.521 | -53976
51 | 2022-02-12T21:37:15 | 1644719835 | 10.518 | 13.477 | -0.058 | 0.9999 | 0.9971 | 13.523 | 13.478 | -54072
52 | 2022-02-12T22:07:15 | 1644721635 | 10 | 13.447 | -0.058 | 0.9999 | 0.9965 | 13.5 | 13.448 | -54192
53 | 2022-02-12T22:37:15 | 1644723435 | 9.478 | 13.422 | -0.058 | 0.9999 | 0.9955 | 13.49 | 13.422 | -54288
54 | 2022-02-12T23:07:15 | 1644725235 | 8.912 | 13.396 | -0.058 | 0.9999 | 0.9946 | 13.48 | 13.397 | -54408
55 | 2022-02-12T23:37:15 | 1644727035 | 8.39 | 13.378 | -0.058 | 0.9999 | 0.9936 | 13.471 | 13.379 | -54504
56 | 2022-02-13T00:07:15 | 1644728835 | 7.927 | 13.352 | -0.058 | 0.9999 | 0.6396 | 13.463 | 0 | -54624
57 | 2022-02-13T00:37:15 | 1644730635 | 7.477 | 13.339 | -0.058 | 0.9999 | 0.6302 | 13.454 | 0 | -54744
58 | 2022-02-13T01:07:15 | 1644732435 | 7.003 | 13.318 | -0.058 | 0.9999 | 0.621 | 13.446 | 0 | -54888
59 | 2022-02-13T01:37:15 | 1644734235 | 6.577 | 13.305 | -0.12 | 0.9999 | 0.6119 | 13.438 | 0 | -55056
60 | 2022-02-13T02:07:15 | 1644736035 | 6.18 | 13.287 | -0.12 | 0.9999 | 0.6029 | 13.431 | 0 | -55248
61 | 2022-02-13T02:37:15 | 1644737835 | 5.818 | 13.287 | -0.058 | 0.9999 | 0.5941 | 13.424 | 0 | -55440
62 | 2022-02-13T03:07:16 | 1644739636 | 5.5 | 13.275 | -0.12 | 0.9999 | 0.5854 | 13.418 | 0 | -55632
63 | 2022-02-13T03:37:16 | 1644741436 | 5.202 | 13.262 | -0.12 | 0.9999 | 0.5769 | 13.413 | 0 | -55848
64 | 2022-02-13T04:07:16 | 1644743236 | 6.23 | 13.193 | -1.232 | 0.9802 | 0.5684 | 13.135 | 0 | -59808
65 | 2022-02-13T04:37:16 | 1644745036 | 6.708 | 13.206 | -1.232 | 0.9694 | 0.5601 | 13.092 | 0 | -61992
66 | 2022-02-13T05:07:16 | 1644746836 | 6.295 | 13.202 | -1.17 | 0.9686 | 0.5519 | 13.081 | 0 | -64152
67 | 2022-02-13T05:37:16 | 1644748636 | 5.778 | 13.21 | -1.232 | 0.9688 | 0.5438 | 13.072 | 0 | -66312
68 | 2022-02-13T06:07:16 | 1644750436 | 5.285 | 13.21 | -1.17 | 0.9688 | 0.5358 | 13.063 | 0 | -68496
69 | 2022-02-13T06:37:16 | 1644752236 | 4.848 | 13.206 | -1.17 | 0.9683 | 0.528 | 13.053 | 0 | -70680
70 | 2022-02-13T07:07:16 | 1644754036 | 4.442 | 13.206 | -1.232 | 0.9674 | 0.5202 | 13.041 | 0 | -72864
71 | 2022-02-13T07:37:16 | 1644755836 | 6.627 | 13.197 | -1.17 | 0.9313 | 0.5126 | 12.918 | 0 | -78576
72 | 2022-02-13T08:07:16 | 1644757636 | 6.598 | 13.202 | -1.293 | 0.9265 | 0.5051 | 12.895 | 0 | -80760
73 | 2022-02-13T08:37:17 | 1644759437 | 5.92 | 13.206 | -1.17 | 0.9285 | 0.4978 | 12.89 | 0 | -82992
74 | 2022-02-13T09:07:17 | 1644761237 | 5.215 | 13.215 | -1.17 | 0.9309 | 0.4904 | 12.887 | 0 | -85128
75 | 2022-02-13T09:37:17 | 1644763037 | 4.648 | 13.202 | -1.17 | 0.932 | 0.4833 | 12.881 | 0 | -87288
76 | 2022-02-13T10:07:17 | 1644764837 | 4.882 | 13.107 | -3.945 | 0.9194 | 0.4762 | 12.828 | 0 | -91944
77 | 2022-02-13T10:37:17 | 1644766637 | 6.713 | 13.21 | -1.17 | 0.892 | 0.4692 | 12.713 | 0 | -94920
78 | 2022-02-13T11:07:17 | 1644768437 | 6.187 | 13.18 | -2.28 | 0.8932 | 0.4624 | 12.711 | 0 | -96888
79 | 2022-02-13T11:37:17 | 1644770237 | 5.458 | 13.168 | -2.28 | 0.8912 | 0.4556 | 12.679 | 0 | -101112
80 | 2022-02-13T12:07:17 | 1644772037 | 4.867 | 13.154 | -2.403 | 0.8879 | 0.4489 | 12.639 | 0 | -105360
81 | 2022-02-13T12:37:17 | 1644773837 | 4.478 | 13.154 | -2.342 | 0.8823 | 0.4423 | 12.586 | 0 | -109608
82 | 2022-02-13T13:07:17 | 1644775637 | 5.412 | 13.06 | -5.117 | 0.8558 | 0.4359 | 12.393 | 0 | -117000
83 | 2022-02-13T13:37:17 | 1644777437 | 6.663 | 13.15 | -2.342 | 0.8303 | 0.4295 | 12.214 | 0 | -121464
84 | 2022-02-13T14:07:17 | 1644779237 | 6.04 | 13.15 | -2.403 | 0.8274 | 0.4232 | 12.178 | 0 | -125712
85 | 2022-02-13T14:37:18 | 1644781038 | 5.285 | 13.146 | -2.403 | 0.8262 | 0.417 | 12.152 | 0 | -129984
86 | 2022-02-13T15:07:18 | 1644782838 | 4.64 | 13.137 | -2.342 | 0.8237 | 0.4109 | 12.118 | 0 | -134232
87 | 2022-02-13T15:29:56 | 1644784196 | 4.277 | 12.999 | -6.782 | 0.8164 | 0.4063 | 12.052 | 0 | -139200
88 | 2022-02-13T15:37:18 | 1644784638 | 4.827 | 12.961 | -7.645 | 0.8033 | 0.4049 | 11.957 | 0 | -142440
89 | 2022-02-13T16:07:18 | 1644786438 | 6.692 | 13.038 | -4.315 | 0.7589 | 0.3989 | 10.273 | 0 | -151680
90 | 2022-02-13T16:37:18 | 1644788238 | 6.303 | 13.025 | -4.623 | 0.7443 | 0.3931 | 8.711 | 0 | -159936
91 | 2022-02-13T17:07:18 | 1644790038 | 5.57 | 12.999 | -4.685 | 0.7342 | 0.3874 | 7.618 | 0 | -168096
92 | 2022-02-13T17:37:18 | 1644791838 | 4.935 | 12.977 | -4.623 | 0.7232 | 0.3817 | 6.468 | 0 | -176208
93 | 2022-02-13T18:07:18 | 1644793638 | 4.415 | 12.957 | -4.5 | 0.7104 | 0.3761 | 5.172 | 0 | -184560
94 | 2022-02-13T18:37:18 | 1644795438 | 5.802 | 12.943 | -4.438 | 0.6663 | 0.3706 | 4.173 | 0 | -196464
95 | 2022-02-13T19:07:18 | 1644797238 | 6.565 | 12.965 | -4.377 | 0.6363 | 0.3651 | 4.197 | 0 | -204624
96 | 2022-02-13T19:37:18 | 1644799038 | 5.873 | 12.939 | -4.562 | 0.6268 | 0.3598 | 4.176 | 0 | -212616
97 | 2022-02-13T20:07:18 | 1644800838 | 5.077 | 12.935 | -4.438 | 0.6186 | 0.3546 | 4.152 | 0 | -220632
98 | 2022-02-13T20:37:19 | 1644802639 | 4.412 | 12.922 | -4.747 | 0.6087 | 0.3494 | 4.132 | 0 | -228696
99 | 2022-02-13T21:07:19 | 1644804439 | 6.002 | 12.909 | -4.377 | 0.561 | 0.3443 | 4.18 | 0 | -240432
100 | 2022-02-13T21:37:19 | 1644806239 | 6.455 | 12.918 | -4.623 | 0.535 | 0.3392 | 4.193 | 0 | -248472
101 | 2022-02-13T22:07:19 | 1644808039 | 5.668 | 12.909 | -4.377 | 0.5274 | 0.3342 | 4.17 | 0 | -256464
102 | 2022-02-13T22:37:19 | 1644809839 | 4.817 | 12.887 | -4.5 | 0.5206 | 0.3293 | 4.144 | 0 | -264504
103 | 2022-02-13T23:07:19 | 1644811639 | 4.223 | 12.78 | -7.398 | 0.5071 | 0.3245 | 4.127 | 0 | -273936
104 | 2022-02-13T23:37:19 | 1644813439 | 6.572 | 12.857 | -4.623 | 0.4493 | 0.3197 | 4.197 | 0 | -284304
105 | 2022-02-14T00:07:19 | 1644815239 | 6.142 | 12.84 | -4.562 | 0.437 | 0.3151 | 4.184 | 0 | -292272
106 | 2022-02-14T00:37:19 | 1644817039 | 5.182 | 12.814 | -4.253 | 0.4326 | 0.3104 | 4.155 | 0 | -300240
107 | 2022-02-14T01:07:19 | 1644818839 | 4.303 | 12.78 | -4.562 | 0.4271 | 0.3059 | 4.128 | 0 | -308232
108 | 2022-02-14T01:37:19 | 1644820639 | 6.14 | 12.741 | -4.5 | 0.3721 | 0.3014 | 4.184 | 0 | -320280
109 | 2022-02-14T02:07:19 | 1644822439 | 6.232 | 12.711 | -4.623 | 0.3513 | 0.297 | 4.187 | 0 | -328368
110 | 2022-02-14T02:37:20 | 1644824240 | 5.283 | 12.668 | -4.623 | 0.3473 | 0.2927 | 4.158 | 0 | -336408
111 | 2022-02-14T03:07:20 | 1644826040 | 4.302 | 12.621 | -4.747 | 0.3437 | 0.2884 | 4.128 | 0 | -344496
112 | 2022-02-14T03:37:20 | 1644827840 | 5.91 | 12.53 | -4.562 | 0.2906 | 0.2842 | 4.177 | 0 | -356832
113 | 2022-02-14T04:07:20 | 1644829640 | 6.238 | 12.492 | -4.747 | 0.2656 | 0.28 | 4.187 | 0 | -364944
114 | 2022-02-14T04:23:27 | 1644830607 | 5.732 | 12.448 | -4.623 | 0.2636 | 0.2778 | 4.172 | 0 | -369336
i | date | time | Tbatt | Vbatt | Ibatt | soc | soc_ekf | voc_soc | voc_ekf | delta_q_inf
self_talk: new string = 'Pa'
self_talk: new string = 'Pb'
Monitor:Battery:
temp | #cells | dvoc_dt = 5.7 | 4 | 0.027200;
r0 | r_ct | tau_ct | r_dif | tau_dif | r_sd | tau_sd = 0.003000 | 0.0016 | 0.2 | 0.0077 | 83 | 70 | 18000000.000000;
bms_off_ = 1; // BMS off | T = current prevented
dv_dsoc = 0.000000; // Derivative scaled | V/fraction
ib = 0.000; // Current into battery | A
vb = 12.444; // Total model voltage | voltage at terminals | V
voc = 4.172; // Static model open circuit voltage | V
voc_soc = 4.172; // Static model open circuit voltage from table | V
vsat = 13.326; // Saturation threshold at temperature | V
voc_dyn = 0.000; // Charging voltage | V
vdyn = 4.172; // Model current induced back emf | V
q = 360000.0; // Present charge | C
q_ekf = 119282.5; // Filtered charge calculated by ekf | C
tcharge = -5.7; // Charging time to full | hr
tcharge_ekf = 17.3; // Charging time to full from ekf | hr
soc_ekf = 0.278; // Filtered state of charge from ekf (0-1)
SOC_ekf_ = 33.1; // Filtered state of charge from ekf (0-100)
amp_hrs_remaining = 25.471; // Discharge amp*time left if drain to q=0 | A-h
amp_hrs_remaining_ekf_ = 27.171; // Discharge amp*time left if drain to q_ekf=0 | A-h
sr = 1.000; // Resistance scalar
dv_ = 0.000; // Adjustment | V
dt_ = 15.000; // Update time | s
Monitor::Coulombs:
q_cap_rated_ = 360000.0; // Rated capacity at t_rated_ | saved for future scaling | C
q_cap_rated_scaled_ = 360000.0; // Applied rated capacity at t_rated_ | after scaling | C
q_capacity_ = 429363.3; // Saturation charge at temperature | C
q_ = 113164.7; // Present charge available to use | except q_min_ | C
q_min_ = 21468.2; // Charge at low voltage shutdown | C
delta_q_ -316198.5; // Charge since saturated | C
delta_q_inf_ -369364.4; // Charge since last full reset | C
soc_ = 0.264; // Fraction of saturation charge (q_capacity_) available (0-1) soc_);
SOC_ = 31.4; // Fraction of rated capacity available (0 - ~1.2). For comparison to other batteries
sat_ = 0; // Indication calculated by caller that battery is saturated | T=saturated
t_rated_ = 25.0; // Rated temperature | deg C
t_last_ = 5.7; // Last battery temperature for rate limit memory | deg C
t_rlim_ = 0.017; // Tbatt rate limit | deg C / s
resetting_ = 0; // Flag to coordinate user testing of coulomb counters | T=performing an external reset of counter
soc_min_ = 0.050; // Lowest soc for power delivery. Arises with temp < 20 C
Monitor::StateSpace:
A = [ -5.000000 | 0
0 | -0.012048];
x = [ -0.007235 | -0.035120];
B = [ 0.008000 | 0
9.3e-05 | 0.000000];
u = [ -4.500045 | 12.444340];
C = [ -1.000000 | -1.000000];
D = [ -0.003000 | 1.000000];
x_dot = [ 0.000354 | 0.000006];
Monitor::EKF_1x1:
Inputs:
z = 0.000 // 1x1 input | =voc | dynamic predicted by other model | V
R = 0.010000 // 1x1 Kalman state uncertainty
Q = 0.000001 // 1x1 Kalman process uncertainty
H = 0.000 // 1x1 Jacobian sensitivity dV/dSOC
Outputs:
x = 0.278 // 1x1 Kalman state variable = Vsoc (0-1 fraction)
hx = 4.172 // Output of observation function h(x)
y = -4.172 // 1x1 Residual z-hx | V
P = 0.487371 // 1x1 Kalman uncertainty covariance
K = 0.000000 // 1x1 Kalman gain
S = 0.010000 // 1x1 system uncertainty
Model: rp.modeling = 0
self_talk: new string = 'Pm'
Model: rp.modeling = 0
Model:BatteryModel::Battery:
temp | #cells | dvoc_dt = 5.7 | 4 | 0.027200;
r0 | r_ct | tau_ct | r_dif | tau_dif | r_sd | tau_sd = 0.003000 | 0.0016 | 0.2 | 0.0077 | 83 | 70 | 18000000.000000;
bms_off_ = 1; // BMS off | T = current prevented
dv_dsoc = 0.000000; // Derivative scaled | V/fraction
ib = 0.000; // Current into battery | A
vb = 4.172; // Total model voltage | voltage at terminals | V
voc = 4.172; // Static model open circuit voltage | V
voc_soc = -0.000; // Static model open circuit voltage from table | V
vsat = 13.326; // Saturation threshold at temperature | V
voc_dyn = -0.000; // Charging voltage | V
vdyn = 4.172; // Model current induced back emf | V
q = 121696.6; // Present charge | C
q_ekf = -0.0; // Filtered charge calculated by ekf | C
tcharge = 24.0; // Charging time to full | hr
tcharge_ekf = -0.0; // Charging time to full from ekf | hr
soc_ekf = -0.000; // Filtered state of charge from ekf (0-1)
SOC_ekf_ = -0.0; // Filtered state of charge from ekf (0-100)
amp_hrs_remaining = -0.000; // Discharge amp*time left if drain to q=0 | A-h
amp_hrs_remaining_ekf_ = -0.000; // Discharge amp*time left if drain to q_ekf=0 | A-h
sr = 1.000; // Resistance scalar
dv_ = 0.000; // Adjustment | V
dt_ = 0.100; // Update time | s
NOTE: for BatteryModel | voc_dyn | q_ekf | soc_ekf | SOC_ekf | and amp_hrs* not used
sat_ib_max_ = 722.122; // Current cutback to be applied to modeled ib output | A
sat_ib_null_ = 0.000; // Current cutback value for voc=vsat | A
sat_cutback_gain_ = 1000.000; // Gain to retard ib when voc exceeds vsat | dimensionless
model_cutback_ = 0; // Gain to retard ib when voc exceeds vsat | dimensionless
model_saturated_ = 0; // Modeled current being limited on saturation cutback | T = cutback limited
ib_sat_ = 0.500; // Indicator of maximal cutback | T = cutback saturated
s_cap_ = 0.000; // Rated capacity scalar
Model::Coulombs:
q_cap_rated_ = 360000.0; // Rated capacity at t_rated_ | saved for future scaling | C
q_cap_rated_scaled_ = 367200.0; // Applied rated capacity at t_rated_ | after scaling | C
q_capacity_ = 437950.5; // Saturation charge at temperature | C
q_ = 323059.5; // Present charge available to use | except q_min_ | C
q_min_ = 21897.5; // Charge at low voltage shutdown | C
delta_q_ -316254.0; // Charge since saturated | C
delta_q_inf_ -0.0; // Charge since last full reset | C
soc_ = 0.278; // Fraction of saturation charge (q_capacity_) available (0-1) soc_);
SOC_ = 33.1; // Fraction of rated capacity available (0 - ~1.2). For comparison to other batteries
sat_ = 0; // Indication calculated by caller that battery is saturated | T=saturated
t_rated_ = 25.0; // Rated temperature | deg C
t_last_ = 5.7; // Last battery temperature for rate limit memory | deg C
t_rlim_ = 0.017; // Tbatt rate limit | deg C / s
resetting_ = 0; // Flag to coordinate user testing of coulomb counters | T=performing an external reset of counter
soc_min_ = 0.050; // Lowest soc for power delivery. Arises with temp < 20 C
Model::StateSpace:
A = [ -5.000000 | 0
0 | -0.012048];
x = [ 0.000000 | -0.000000];
B = [ 0.008000 | 0
9.3e-05 | 0.000000];
u = [ 0.000000 | 4.171973];
C = [ 1.000000 | 1.000000];
D = [ 0.003000 | 1.000000];
x_dot = [ 0.000000 | 0.000000];
self_talk: new string = 'Pr'
retained::debug = 0 | delta_q = -316198.544 | t_last = 5.732 | delta_q_model = -316253.980 | t_last_model = 5.732
curr_bias_amp = -0.200 | curr_bias_noamp = -0.500 | curr_bias_all = -0.600 | curr_sel_noamp = 0
vbatt_bias = 0.000 | modeling = 0 | duty = 0 | amp = 0.000 | freq = 0.000 | type = 0 | offset = 0.000
t_bias = 0.000 | s_cap_model = 1.020 | cutback_gain_scalar = 1.000 | delta_q_inf = -369364.382
command::enable_wifi = 0 | model_cutback = 0 | model_saturated = 0 | soft_reset = 0 | write_summary = 1 | curr_bias_amp = -0.800 | curr_bias_noamp = -1.100 | dc_dc_on = 0
self_talk: new string = 'Q'
tb = 5.732
vb = 12.444
voc = 4.172
vsat = 13.326
ib = 0.000
soc = 0.264
soc_ekf= 0.278
modeling = 0
Summarized.....................

## 5 C
t | i | date | time | Tbatt | Vbatt | Ibatt | soc | soc_ekf | voc_soc | voc_ekf | delta_q_inf | voc | delta_q | q_capacity | q | soc | OAT, F | T0, C | voc_5 | Vb-voc | Rbatt | dvoc_dt= | 0.015 | x_soc | t_voc_5 | t_voc_20 | t_voc_40 | t | W
0 | 38 | 2022-02-12T15:07:13 | 1644696433 | 18.315 | 14.438 | 0.248 | 1 | 1 | 13.852 | 14.434 | -53088 | 14.4351 | 0 | 429363 | 429363 | 1 | 56 | 13.3333 | 14.2354 | 0.004 | 0.016129 | BATT_DVOC_DT | 0.00375 | 0 | 4 | 9.38 | 9.86 | 0 | 3.5806 | r= | 0.01176
0.5 | 39 | 2022-02-12T15:37:13 | 1644698233 | 18.375 | 14.446 | 0.31 | 1 | 1 | 13.855 | 14.443 | -53088 | 14.4424 | 0 | 429363 | 429363 | 1 |  |  | 14.2417 | 0.003 | 0.0096774 |  |  | 0.1 | 4 | 12.18 | 12.66 | 0.5 | 4.4783
1.0003 | 40 | 2022-02-12T16:07:14 | 1644700034 | 18.372 | 14.442 | 0.372 | 1 | 1 | 13.854 | 14.438 | -53088 | 14.4376 | 0 | 429363 | 429363 | 1 | 53 | 11.6667 | 14.237 | 0.004 | 0.010753 |  |  | 0.2 | 10.5 | 12.83 | 13.31 | 1.0003 | 5.3724
1.5003 | 41 | 2022-02-12T16:37:14 | 1644701834 | 18.202 | 14.377 | 0.187 | 1 | 1 | 13.848 | 14.375 | -53088 | 14.3748 | 0 | 429363 | 429363 | 1 |  |  | 14.1768 | 0.002 | 0.010695 |  |  | 0.23 | 12 | 12.86 | 13.35 | 1.5003 | 2.6885
2.0003 | 42 | 2022-02-12T17:07:14 | 1644703634 | 17.703 | 14.123 | -0.058 | 0.9999 | 1 | 13.828 | 14.124 | -53136 | 14.1237 | -48 | 429363 | 429315 | 0.99989 | 51 | 10.5556 | 13.9331 | -0.001 | 0.017241 |  |  | 0.25 | 12.43 | 12.9 | 13.39 | 2.0003 | -0.81913
2.5003 | 43 | 2022-02-12T17:37:14 | 1644705434 | 16.687 | 13.99 | -0.058 | 0.9999 | 1 | 13.787 | 13.991 | -53208 | 13.9907 | -120 | 429363 | 429243 | 0.99972 |  |  | 13.8154 | -0.001 | 0.017241 |  |  | 0.3 | 12.65 | 12.99 | 13.47 | 2.5003 | -0.81142
3.0003 | 44 | 2022-02-12T18:07:14 | 1644707234 | 15.568 | 13.873 | -0.058 | 0.9999 | 1 | 13.742 | 13.874 | -53328 | 13.8737 | -240 | 429363 | 429123 | 0.99944 | 48 | 8.8889 | 13.7152 | -0.001 | 0.017241 |  |  | 0.4 | 12.82 | 13.18 | 13.66 | 3.0003 | -0.80463
3.5003 | 45 | 2022-02-12T18:37:14 | 1644709034 | 14.512 | 13.77 | -0.058 | 0.9999 | 1 | 13.698 | 13.771 | -53424 | 13.7707 | -336 | 429363 | 429027 | 0.99922 |  |  | 13.628 | -0.001 | 0.017241 |  |  | 0.5 | 12.91 | 13.21 | 13.69 | 3.5003 | -0.79866
4.0003 | 46 | 2022-02-12T19:07:14 | 1644710834 | 13.672 | 13.706 | -0.058 | 0.9999 | 1 | 13.661 | 13.707 | -53544 | 13.7067 | -456 | 429363 | 428907 | 0.99894 | 45 | 7.2222 | 13.5766 | -0.001 | 0.017241 |  |  | 0.6 | 12.98 | 13.28 | 13.76 | 4.0003 | -0.79495
4.5003 | 47 | 2022-02-12T19:37:14 | 1644712634 | 12.955 | 13.641 | -0.058 | 0.9999 | 1 | 13.63 | 13.642 | -53640 | 13.6417 | -552 | 429363 | 428811 | 0.99871 |  |  | 13.5224 | -0.001 | 0.017241 |  |  | 0.7 | 13.05 | 13.38 | 13.86 | 4.5003 | -0.79118
5.0003 | 48 | 2022-02-12T20:07:14 | 1644714434 | 12.275 | 13.589 | -0.058 | 0.9999 | 0.9996 | 13.6 | 13.59 | -53760 | 13.5897 | -672 | 429363 | 428691 | 0.99843 | 42 | 5.5556 | 13.4806 | -0.001 | 0.017241 |  |  | 0.8 | 13.11 | 13.45 | 13.93 | 5.0003 | -0.78816
5.5003 | 49 | 2022-02-12T20:37:14 | 1644716234 | 11.647 | 13.551 | -0.058 | 0.9999 | 0.9986 | 13.572 | 13.552 | -53856 | 13.5517 | -768 | 429363 | 428595 | 0.99821 |  |  | 13.452 | -0.001 | 0.017241 |  |  | 0.9 | 13.17 | 13.49 | 13.97 | 5.5003 | -0.78596
6.0006 | 50 | 2022-02-12T21:07:15 | 1644718035 | 11.043 | 13.521 | -0.058 | 0.9999 | 0.998 | 13.546 | 13.521 | -53976 | 13.5217 | -888 | 429363 | 428475 | 0.99793 | 41 | 5 | 13.431 | 0 | 0 |  |  | 0.98 | 13.22 | 13.57 | 14.05 | 6.0006 | -0.78422
6.5006 | 51 | 2022-02-12T21:37:15 | 1644719835 | 10.518 | 13.477 | -0.058 | 0.9999 | 0.9971 | 13.523 | 13.478 | -54072 | 13.4777 | -984 | 429363 | 428379 | 0.99771 |  |  | 13.3949 | -0.001 | 0.017241 |  |  | 1 | 13.59 | 13.92 | 14.4 | 6.5006 | -0.78167
7.0006 | 52 | 2022-02-12T22:07:15 | 1644721635 | 10 | 13.447 | -0.058 | 0.9999 | 0.9965 | 13.5 | 13.448 | -54192 | 13.4477 | -1104 | 429363 | 428259 | 0.99743 | 40 | 4.4444 | 13.3727 | -0.001 | 0.017241 | [6 empty] | 7.0006 | -0.77993
7.5006 | 53 | 2022-02-12T22:37:15 | 1644723435 | 9.478 | 13.422 | -0.058 | 0.9999 | 0.9955 | 13.49 | 13.422 | -54288 | 13.4227 | -1200 | 429363 | 428163 | 0.99721 |  |  | 13.3555 | 0 | 0 | [6 empty] | 7.5006 | -0.77848
8.0006 | 54 | 2022-02-12T23:07:15 | 1644725235 | 8.912 | 13.396 | -0.058 | 0.9999 | 0.9946 | 13.48 | 13.397 | -54408 | 13.3967 | -1320 | 429363 | 428043 | 0.99693 | 38 | 3.3333 | 13.338 | -0.001 | 0.017241 | [6 empty] | 8.0006 | -0.77697
8.5006 | 55 | 2022-02-12T23:37:15 | 1644727035 | 8.39 | 13.378 | -0.058 | 0.9999 | 0.9936 | 13.471 | 13.379 | -54504 | 13.3787 | -1416 | 429363 | 427947 | 0.9967 |  |  | 13.3278 | -0.001 | 0.017241 | [6 empty] | 8.5006 | -0.77592
9.0006 | 56 | 2022-02-13T00:07:15 | 1644728835 | 7.927 | 13.352 | -0.058 | 0.9999 | 0.6396 | 13.463 | 0 | -54624 | 13.3527 | -1536 | 429363 | 427827 | 0.99642 | 37 | 2.7778 | 13.3088 | 13.352 | -230.2069 | [6 empty] | 9.0006 | -0.77442
9.5006 | 57 | 2022-02-13T00:37:15 | 1644730635 | 7.477 | 13.339 | -0.058 | 0.9999 | 0.6302 | 13.454 | 0 | -54744 | 13.3397 | -1656 | 429363 | 427707 | 0.99614 |  |  | 13.3025 | 13.339 | -229.9828 | [6 empty] | 9.5006 | -0.77366
10.0006 | 58 | 2022-02-13T01:07:15 | 1644732435 | 7.003 | 13.318 | -0.058 | 0.9999 | 0.621 | 13.446 | 0 | -54888 | 13.3187 | -1800 | 429363 | 427563 | 0.99581 | 36 | 2.2222 | 13.2886 | 13.318 | -229.6207 | [6 empty] | 10.0006 | -0.77244
10.5006 | 59 | 2022-02-13T01:37:15 | 1644734235 | 6.577 | 13.305 | -0.12 | 0.9999 | 0.6119 | 13.438 | 0 | -55056 | 13.3064 | -1968 | 429363 | 427395 | 0.99542 |  |  | 13.2828 | 13.305 | -110.875 | [6 empty] | 10.5006 | -1.5966
11.0006 | 60 | 2022-02-13T02:07:15 | 1644736035 | 6.18 | 13.287 | -0.12 | 0.9999 | 0.6029 | 13.431 | 0 | -55248 | 13.2884 | -2160 | 429363 | 427203 | 0.99497 | 34 | 1.1111 | 13.2707 | 13.287 | -110.725 | [6 empty] | 11.0006 | -1.5944
11.5006 | 61 | 2022-02-13T02:37:15 | 1644737835 | 5.818 | 13.287 | -0.058 | 0.9999 | 0.5941 | 13.424 | 0 | -55440 | 13.2877 | -2352 | 429363 | 427011 | 0.99452 |  |  | 13.2754 | 13.287 | -229.0862 | [6 empty] | 11.5006 | -0.77065
12.0008 | 62 | 2022-02-13T03:07:16 | 1644739636 | 5.5 | 13.275 | -0.12 | 0.9999 | 0.5854 | 13.418 | 0 | -55632 | 13.2764 | -2544 | 429363 | 426819 | 0.99407 | 34 | 1.1111 | 13.2689 | 13.275 | -110.625 | [6 empty] | 12.0008 | -1.593
12.5008 | 63 | 2022-02-13T03:37:16 | 1644741436 | 5.202 | 13.262 | -0.12 | 0.9999 | 0.5769 | 13.413 | 0 | -55848 | 13.2634 | -2760 | 429363 | 426603 | 0.99357 |  |  | 13.2604 | 13.262 | -110.5167 | [6 empty] | 12.5008 | -1.5914
13.0008 | 64 | 2022-02-13T04:07:16 | 1644743236 | 6.23 | 13.193 | -1.232 | 0.9802 | 0.5684 | 13.135 | 0 | -59808 | 13.2075 | -6720 | 429363 | 422643 | 0.98435 | 33 | 0.55556 | 13.189 | 13.193 | -10.7086 | [6 empty] | 13.0008 | -16.2538
13.5008 | 65 | 2022-02-13T04:37:16 | 1644745036 | 6.708 | 13.206 | -1.232 | 0.9694 | 0.5601 | 13.092 | 0 | -61992 | 13.2205 | -8904 | 429363 | 420459 | 0.97926 |  |  | 13.1949 | 13.206 | -10.7192 | [6 empty] | 13.5008 | -16.2698
14.0008 | 66 | 2022-02-13T05:07:16 | 1644746836 | 6.295 | 13.202 | -1.17 | 0.9686 | 0.5519 | 13.081 | 0 | -64152 | 13.2158 | -11064 | 429363 | 418299 | 0.97423 | 32 | 0 | 13.1963 | 13.202 | -11.2838 | [6 empty] | 14.0008 | -15.4463
14.5008 | 67 | 2022-02-13T05:37:16 | 1644748636 | 5.778 | 13.21 | -1.232 | 0.9688 | 0.5438 | 13.072 | 0 | -66312 | 13.2245 | -13224 | 429363 | 416139 | 0.9692 |  |  | 13.2128 | 13.21 | -10.7224 | [6 empty] | 14.5008 | -16.2747
15.0008 | 68 | 2022-02-13T06:07:16 | 1644750436 | 5.285 | 13.21 | -1.17 | 0.9688 | 0.5358 | 13.063 | 0 | -68496 | 13.2238 | -15408 | 429363 | 413955 | 0.96411 | 31 | -0.55556 | 13.2195 | 13.21 | -11.2906 | [6 empty] | 15.0008 | -15.4557
15.5008 | 69 | 2022-02-13T06:37:16 | 1644752236 | 4.848 | 13.206 | -1.17 | 0.9683 | 0.528 | 13.053 | 0 | -70680 | 13.2198 | -17592 | 429363 | 411771 | 0.95903 |  |  | 13.222 | 13.206 | -11.2872 | [6 empty] | 15.5008 | -15.451
16.0008 | 70 | 2022-02-13T07:07:16 | 1644754036 | 4.442 | 13.206 | -1.232 | 0.9674 | 0.5202 | 13.041 | 0 | -72864 | 13.2205 | -19776 | 429363 | 409587 | 0.95394 | 27 | -2.7778 | 13.2289 | 13.206 | -10.7192 | [6 empty] | 16.0008 | -16.2698
16.5008 | 71 | 2022-02-13T07:37:16 | 1644755836 | 6.627 | 13.197 | -1.17 | 0.9313 | 0.5126 | 12.918 | 0 | -78576 | 13.2108 | -25488 | 429363 | 403875 | 0.94064 |  |  | 13.1864 | 13.197 | -11.2795 | [6 empty] | 16.5008 | -15.4405
17.0008 | 72 | 2022-02-13T08:07:16 | 1644757636 | 6.598 | 13.202 | -1.293 | 0.9265 | 0.5051 | 12.895 | 0 | -80760 | 13.2172 | -27672 | 429363 | 401691 | 0.93555 | 27 | -2.7778 | 13.1932 | 13.202 | -10.2104 | [6 empty] | 17.0008 | -17.0702
17.5011 | 73 | 2022-02-13T08:37:17 | 1644759437 | 5.92 | 13.206 | -1.17 | 0.9285 | 0.4978 | 12.89 | 0 | -82992 | 13.2198 | -29904 | 429363 | 399459 | 0.93035 |  |  | 13.206 | 13.206 | -11.2872 | [6 empty] | 17.5011 | -15.451
18.0011 | 74 | 2022-02-13T09:07:17 | 1644761237 | 5.215 | 13.215 | -1.17 | 0.9309 | 0.4904 | 12.887 | 0 | -85128 | 13.2288 | -32040 | 429363 | 397323 | 0.92538 | 28 | -2.2222 | 13.2255 | 13.215 | -11.2949 | [6 empty] | 18.0011 | -15.4615
18.5011 | 75 | 2022-02-13T09:37:17 | 1644763037 | 4.648 | 13.202 | -1.17 | 0.932 | 0.4833 | 12.881 | 0 | -87288 | 13.2158 | -34200 | 429363 | 395163 | 0.92035 |  |  | 13.221 | 13.202 | -11.2838 | [6 empty] | 18.5011 | -15.4463
19.0011 | 76 | 2022-02-13T10:07:17 | 1644764837 | 4.882 | 13.107 | -3.945 | 0.9194 | 0.4762 | 12.828 | 0 | -91944 | 13.1534 | -38856 | 429363 | 390507 | 0.9095 | 27 | -2.7778 | 13.1552 | 13.107 | -3.3224 | [6 empty] | 19.0011 | -51.7071
19.5011 | 77 | 2022-02-13T10:37:17 | 1644766637 | 6.713 | 13.21 | -1.17 | 0.892 | 0.4692 | 12.713 | 0 | -94920 | 13.2238 | -41832 | 429363 | 387531 | 0.90257 |  |  | 13.1981 | 13.21 | -11.2906 | [6 empty] | 19.5011 | -15.4557
20.0011 | 78 | 2022-02-13T11:07:17 | 1644768437 | 6.187 | 13.18 | -2.28 | 0.8932 | 0.4624 | 12.711 | 0 | -96888 | 13.2068 | -43800 | 429363 | 385563 | 0.89799 | 27 | -2.7778 | 13.189 | 13.18 | -5.7807 | [6 empty] | 20.0011 | -30.0504
20.5011 | 79 | 2022-02-13T11:37:17 | 1644770237 | 5.458 | 13.168 | -2.28 | 0.8912 | 0.4556 | 12.679 | 0 | -101112 | 13.1948 | -48024 | 429363 | 381339 | 0.88815 |  |  | 13.1879 | 13.168 | -5.7754 | [6 empty] | 20.5011 | -30.023
21.0011 | 80 | 2022-02-13T12:07:17 | 1644772037 | 4.867 | 13.154 | -2.403 | 0.8879 | 0.4489 | 12.639 | 0 | -105360 | 13.1823 | -52272 | 429363 | 377091 | 0.87826 | 27 | -2.7778 | 13.1843 | 13.154 | -5.474 | [6 empty] | 21.0011 | -31.6091
21.5011 | 81 | 2022-02-13T12:37:17 | 1644773837 | 4.478 | 13.154 | -2.342 | 0.8823 | 0.4423 | 12.586 | 0 | -109608 | 13.1815 | -56520 | 429363 | 372843 | 0.86836 |  |  | 13.1894 | 13.154 | -5.6166 | [6 empty] | 21.5011 | -30.8067
22.0011 | 82 | 2022-02-13T13:07:17 | 1644775637 | 5.412 | 13.06 | -5.117 | 0.8558 | 0.4359 | 12.393 | 0 | -117000 | 13.1202 | -63912 | 429363 | 365451 | 0.85115 | 26 | -3.3333 | 13.114 | 13.06 | -2.5523 | [6 empty] | 22.0011 | -66.828
22.5011 | 83 | 2022-02-13T13:37:17 | 1644777437 | 6.663 | 13.15 | -2.342 | 0.8303 | 0.4295 | 12.214 | 0 | -121464 | 13.1775 | -68376 | 429363 | 360987 | 0.84075 |  |  | 13.1526 | 13.15 | -5.6149 | [6 empty] | 22.5011 | -30.7973
23.0011 | 84 | 2022-02-13T14:07:17 | 1644779237 | 6.04 | 13.15 | -2.403 | 0.8274 | 0.4232 | 12.178 | 0 | -125712 | 13.1783 | -72624 | 429363 | 356739 | 0.83086 | 26 | -3.3333 | 13.1627 | 13.15 | -5.4723 | [6 empty] | 23.0011 | -31.5995
23.5014 | 85 | 2022-02-13T14:37:18 | 1644781038 | 5.285 | 13.146 | -2.403 | 0.8262 | 0.417 | 12.152 | 0 | -129984 | 13.1743 | -76896 | 429363 | 352467 | 0.82091 |  |  | 13.17 | 13.146 | -5.4707 | [6 empty] | 23.5014 | -31.5898
24.0014 | 86 | 2022-02-13T15:07:18 | 1644782838 | 4.64 | 13.137 | -2.342 | 0.8237 | 0.4109 | 12.118 | 0 | -134232 | 13.1645 | -81144 | 429363 | 348219 | 0.81101 | 26 | -3.3333 | 13.1699 | 13.137 | -5.6093 | [6 empty] | 24.0014 | -30.7669
24.3786 | 87 | 2022-02-13T15:29:56 | 1644784196 | 4.277 | 12.999 | -6.782 | 0.8164 | 0.4063 | 12.052 | 0 | -139200 | 13.0788 | -86112 | 429363 | 343251 | 0.79944 |  |  | 13.0896 | 12.999 | -1.9167 | [6 empty] | 24.3786 | -88.1592
24.5014 | 88 | 2022-02-13T15:37:18 | 1644784638 | 4.827 | 12.961 | -7.645 | 0.8033 | 0.4049 | 11.957 | 0 | -142440 | 13.0509 | -89352 | 429363 | 340011 | 0.7919 |  |  | 13.0535 | 12.961 | -1.6954 | [6 empty] | 24.5014 | -99.0868
25.0014 | 89 | 2022-02-13T16:07:18 | 1644786438 | 6.692 | 13.038 | -4.315 | 0.7589 | 0.3989 | 10.273 | 0 | -151680 | 13.0887 | -98592 | 429363 | 330771 | 0.77038 | 26 | -3.3333 | 13.0634 | 13.038 | -3.0216 | [6 empty] | 25.0014 | -56.259
25.5014 | 90 | 2022-02-13T16:37:18 | 1644788238 | 6.303 | 13.025 | -4.623 | 0.7443 | 0.3931 | 8.711 | 0 | -159936 | 13.0794 | -106848 | 429363 | 322515 | 0.75115 |  |  | 13.0598 | 13.025 | -2.8174 | [6 empty] | 25.5014 | -60.2146
26.0014 | 91 | 2022-02-13T17:07:18 | 1644790038 | 5.57 | 12.999 | -4.685 | 0.7342 | 0.3874 | 7.618 | 0 | -168096 | 13.0541 | -115008 | 429363 | 314355 | 0.73214 | 25 | -3.8889 | 13.0455 | 12.999 | -2.7746 | [6 empty] | 26.0014 | -60.9003
26.5014 | 92 | 2022-02-13T17:37:18 | 1644791838 | 4.935 | 12.977 | -4.623 | 0.7232 | 0.3817 | 6.468 | 0 | -176208 | 13.0314 | -123120 | 429363 | 306243 | 0.71325 |  |  | 13.0323 | 12.977 | -2.8071 | [6 empty] | 26.5014 | -59.9927
27.0014 | 93 | 2022-02-13T18:07:18 | 1644793638 | 4.415 | 12.957 | -4.5 | 0.7104 | 0.3761 | 5.172 | 0 | -184560 | 13.0099 | -131472 | 429363 | 297891 | 0.6938 | 25 | -3.8889 | 13.0187 | 12.957 | -2.8793 | [6 empty] | 27.0014 | -58.3065
27.5014 | 94 | 2022-02-13T18:37:18 | 1644795438 | 5.802 | 12.943 | -4.438 | 0.6663 | 0.3706 | 4.173 | 0 | -196464 | 12.9952 | -143376 | 429363 | 285987 | 0.66607 |  |  | 12.9832 | 12.943 | -2.9164 | [6 empty] | 27.5014 | -57.441
28.0014 | 95 | 2022-02-13T19:07:18 | 1644797238 | 6.565 | 12.965 | -4.377 | 0.6363 | 0.3651 | 4.197 | 0 | -204624 | 13.0165 | -151536 | 429363 | 277827 | 0.64707 | 25 | -3.8889 | 12.993 | 12.965 | -2.9621 | [6 empty] | 28.0014 | -56.7478
28.5014 | 96 | 2022-02-13T19:37:18 | 1644799038 | 5.873 | 12.939 | -4.562 | 0.6268 | 0.3598 | 4.176 | 0 | -212616 | 12.9926 | -159528 | 429363 | 269835 | 0.62845 |  |  | 12.9796 | 12.939 | -2.8363 | [6 empty] | 28.5014 | -59.0277
29.0014 | 97 | 2022-02-13T20:07:18 | 1644800838 | 5.077 | 12.935 | -4.438 | 0.6186 | 0.3546 | 4.152 | 0 | -220632 | 12.9872 | -167544 | 429363 | 261819 | 0.60978 | 25 | -3.8889 | 12.986 | 12.935 | -2.9146 | [6 empty] | 29.0014 | -57.4055
29.5017 | 98 | 2022-02-13T20:37:19 | 1644802639 | 4.412 | 12.922 | -4.747 | 0.6087 | 0.3494 | 4.132 | 0 | -228696 | 12.9778 | -175608 | 429363 | 253755 | 0.591 |  |  | 12.9866 | 12.922 | -2.7221 | [6 empty] | 29.5017 | -61.3407
30.0017 | 99 | 2022-02-13T21:07:19 | 1644804439 | 6.002 | 12.909 | -4.377 | 0.561 | 0.3443 | 4.18 | 0 | -240432 | 12.9605 | -187344 | 429363 | 242019 | 0.56367 | 25 | -3.8889 | 12.9454 | 12.909 | -2.9493 | [6 empty] | 30.0017 | -56.5027
30.5017 | 100 | 2022-02-13T21:37:19 | 1644806239 | 6.455 | 12.918 | -4.623 | 0.535 | 0.3392 | 4.193 | 0 | -248472 | 12.9724 | -195384 | 429363 | 233979 | 0.54494 |  |  | 12.9505 | 12.918 | -2.7943 | [6 empty] | 30.5017 | -59.7199
31.0017 | 101 | 2022-02-13T22:07:19 | 1644808039 | 5.668 | 12.909 | -4.377 | 0.5274 | 0.3342 | 4.17 | 0 | -256464 | 12.9605 | -203376 | 429363 | 225987 | 0.52633 | 24 | -4.4444 | 12.9505 | 12.909 | -2.9493 | [6 empty] | 31.0017 | -56.5027
31.5017 | 102 | 2022-02-13T22:37:19 | 1644809839 | 4.817 | 12.887 | -4.5 | 0.5206 | 0.3293 | 4.144 | 0 | -264504 | 12.9399 | -211416 | 429363 | 217947 | 0.50761 |  |  | 12.9427 | 12.887 | -2.8638 | [6 empty] | 31.5017 | -57.9915
32.0017 | 103 | 2022-02-13T23:07:19 | 1644811639 | 4.223 | 12.78 | -7.398 | 0.5071 | 0.3245 | 4.127 | 0 | -273936 | 12.867 | -220848 | 429363 | 208515 | 0.48564 | 25 | -3.8889 | 12.8787 | 12.78 | -1.7275 | [6 empty] | 32.0017 | -94.5464
32.5017 | 104 | 2022-02-13T23:37:19 | 1644813439 | 6.572 | 12.857 | -4.623 | 0.4493 | 0.3197 | 4.197 | 0 | -284304 | 12.9114 | -231216 | 429363 | 198147 | 0.46149 |  |  | 12.8878 | 12.857 | -2.7811 | [6 empty] | 32.5017 | -59.4379
33.0017 | 105 | 2022-02-14T00:07:19 | 1644815239 | 6.142 | 12.84 | -4.562 | 0.437 | 0.3151 | 4.184 | 0 | -292272 | 12.8936 | -239184 | 429363 | 190179 | 0.44293 | 23 | -5 | 12.8765 | 12.84 | -2.8146 | [6 empty] | 33.0017 | -58.5761
33.5017 | 106 | 2022-02-14T00:37:19 | 1644817039 | 5.182 | 12.814 | -4.253 | 0.4326 | 0.3104 | 4.155 | 0 | -300240 | 12.864 | -247152 | 429363 | 182211 | 0.42438 |  |  | 12.8613 | 12.814 | -3.0129 | [6 empty] | 33.5017 | -54.4979
34.0017 | 107 | 2022-02-14T01:07:19 | 1644818839 | 4.303 | 12.78 | -4.562 | 0.4271 | 0.3059 | 4.128 | 0 | -308232 | 12.8336 | -255144 | 429363 | 174219 | 0.40576 | 21 | -6.1111 | 12.8441 | 12.78 | -2.8014 | [6 empty] | 34.0017 | -58.3024
34.5017 | 108 | 2022-02-14T01:37:19 | 1644820639 | 6.14 | 12.741 | -4.5 | 0.3721 | 0.3014 | 4.184 | 0 | -320280 | 12.7939 | -267192 | 429363 | 162171 | 0.3777 |  |  | 12.7768 | 12.741 | -2.8313 | [6 empty] | 34.5017 | -57.3345
35.0017 | 109 | 2022-02-14T02:07:19 | 1644822439 | 6.232 | 12.711 | -4.623 | 0.3513 | 0.297 | 4.187 | 0 | -328368 | 12.7654 | -275280 | 429363 | 154083 | 0.35886 | 20 | -6.6667 | 12.7469 | 12.711 | -2.7495 | [6 empty] | 35.0017 | -58.763
35.5019 | 110 | 2022-02-14T02:37:20 | 1644824240 | 5.283 | 12.668 | -4.623 | 0.3473 | 0.2927 | 4.158 | 0 | -336408 | 12.7224 | -283320 | 429363 | 146043 | 0.34014 |  |  | 12.7181 | 12.668 | -2.7402 | [6 empty] | 35.5019 | -58.5642
36.0019 | 111 | 2022-02-14T03:07:20 | 1644826040 | 4.302 | 12.621 | -4.747 | 0.3437 | 0.2884 | 4.128 | 0 | -344496 | 12.6768 | -291408 | 429363 | 137955 | 0.3213 | 20 | -6.6667 | 12.6873 | 12.621 | -2.6587 | [6 empty] | 36.0019 | -59.9119
36.5019 | 112 | 2022-02-14T03:37:20 | 1644827840 | 5.91 | 12.53 | -4.562 | 0.2906 | 0.2842 | 4.177 | 0 | -356832 | 12.5836 | -303744 | 429363 | 125619 | 0.29257 |  |  | 12.57 | 12.53 | -2.7466 | [6 empty] | 36.5019 | -57.1619
37.0019 | 113 | 2022-02-14T04:07:20 | 1644829640 | 6.238 | 12.492 | -4.747 | 0.2656 | 0.28 | 4.187 | 0 | -364944 | 12.5478 | -311856 | 429363 | 117507 | 0.27368 | 19 | -7.2222 | 12.5293 | 12.492 | -2.6316 | [6 empty] | 37.0019 | -59.2995
37.2706 | 114 | 2022-02-14T04:23:27 | 1644830607 | 5.732 | 12.448 | -4.623 | 0.2636 | 0.2778 | 4.172 | 0 | -369336 | 12.5024 | -316248 | 429363 | 113115 | 0.26345 |  |  | 12.4914 | 12.448 | -2.6926 | [6 empty] | 37.2706 | -57.5471
37.2719 | 13 | 2022-02-14T04:23:32 | 1644830612 | 5.732 | 12.444 | -4.5 | 0.2636 | 0.2778 | 4.172 | 0 | -369360 | 12.4969 | -316272 | 429364 | 113092 | 0.26339 |  |  | 12.4859 | 12.444 | -2.7653 | [6 empty] | 37.2719 | -55.998
37.5019 | 14 | 2022-02-14T04:37:20 | 1644831440 | 5.208 | 12.379 | -4.747 | 0.2632 | 0.2759 | 4.156 | 0 | -373104 | 12.4348 | -320016 | 429365 | 109349 | 0.25468 |  |  | 12.4317 | 12.379 | -2.6078 | [6 empty] | 37.5019 | -58.7631
38.0019 | 15 | 2022-02-14T05:07:20 | 1644833240 | 4.127 | 11.893 | -7.645 | 0.2592 | 0.2719 | 4.123 | 0 | -382440 | 11.9829 | -329352 | 429366 | 100014 | 0.23293 | 18 | -7.7778 | 11.996 | 11.893 | -1.5557 | [6 empty] | 38.0019 | -90.922
38.5019 | 16 | 2022-02-14T05:37:20 | 1644835040 | 5.973 | 10.571 | -5.487 | 0.1987 | 0.2679 | 4.179 | 0 | -395640 | 10.6355 | -342552 | 429367 | 86815 | 0.20219 |  |  | 10.6209 | 10.571 | -1.9266 | [6 empty] | 38.5019 | -58.0031
39.0019 | 17 | 2022-02-14T06:07:20 | 1644836840 | 6.075 | 10.485 | -0.8 | 0.1896 | 0.2639 | 4.182 | 0 | -398592 | 10.4944 | -345504 | 429368 | 83864 | 0.19532 | 17 | -8.3333 | 10.4783 | 10.485 | -13.1062 | [6 empty] | 39.0019 | -8.388
39.5019 | 18 | 2022-02-14T06:37:20 | 1644838640 | 4.903 | 9.921 | -0.8 | 0.2059 | 0.2601 | 4.147 | 0 | -400032 | 9.9304 | -346944 | 429369 | 82425 | 0.19197 | 17 | -8.3333 | 9.9319 | 9.921 | -12.4012 | [6 empty] | 39.5019 | -7.9368
[28 empty] | 0 | 0
[28 empty] | 0 | 0
[28 empty] | 0 | 0

## 20220216_060308
Hs
self_talk: new string = 'h'
******** TALK *********
Help for serial talk. Entries and current values. All entries follwed by CR
A= nominalize the rp structure for clean boots etc'
H<?> Manage history
Hd= dump the summary log to screen
HR= reset the summary log
Hs= save a data point to summary log and print log and status to screen
m= assign curve charge state in fraction to all versions including model- '(0-1.1)'
M= assign a CHARGE state in percent to all versions including model- '('truncated 0-100')'
n= assign curve charge state in fraction to model only (ekf if modeling)- '(0-1.1)'
N= assign a CHARGE state in percent to model only (ekf if modeling)-- '('truncated 0-100')'
s curr signal select (0=amp preferred | 1=noamp) = 0
v= 2 : verbosity | -128 - +128. [2]
D/S<?> Adjustments. For example:
Da= -0.200 : delta I adder to sensed amplified shunt current | A [0]
Db= -0.500 : delta I adder to sensed shunt current | A [0]
Di= -0.600 : delta I adder to all sensed shunt current | A [0]
Dc= 0.000 : delta V adder to sensed battery voltage | V [0]
Dt= 0.000 : delta T adder to sensed Tbatt | deg C [0]
Dv= 0.00 : delta V adder to solved battery calculation | V
Sc= 1.02 : Scalar battery model size
Sr= 1.00 : Scalar resistor for battery dynamic calculation | V
Sk= 1.00 : Saturation of model cutback gain scalar
E= set the BatteryModel delta_q to same value as Battery'
P<?> Print Battery values
Pa= print all
Pb= print battery
Pc= print all coulombs
Pe= print ekf
Pm= print model
Pr= print retained and command parameters
Ps= print all state-space
Px= print current signal selection
Pv= print voltage signal details
Q print vital stats
R<?> Reset
Re= equalize delta_q in model to battery monitor
Rr= saturate battery monitor and equalize model to monitor
RR= saturate | equalize | and nominalize all testing for DEPLOY
Rs= small reset. reset flags to reinitialize filters
T<new cmd> Send in a new command. Used to test calling Talk from itself. For Example:
Tv=-78 sends v=-78 to talk
w turn on wifi = 0
X<?> - Test Mode. For example:
Xd= 0 | dc-dc charger on [0]
Xx= 0 | use model for Vbatt [0]
Xa= 0.000 : Injection amplitude A pk (0-18.3) [0]
Xf= 0.000 : Injection frequency Hz (0-2) [0]
Xt= 0 : Injection type. 's' | 'q' | 't' (0=none | 1=sine | 2=square | 3=triangle)
Xo= 0.000 : Injection offset A (-18.3-18.3) [0]
Di= -0.600 : Injection A (unlimited) [0]
Xp= <?> | programmed injection settings...
-1: Off | modeling false
0: steady-state modeling
1: 1 Hz sinusoid centered at 0 with largest supported amplitude
2: 1 Hz square centered at 0 with largest supported amplitude
3: 1 Hz triangle centered at 0 with largest supported amplitude
4: -1C soft discharge until reset by Xp0 or Di0. Software only
5: +1C soft charge until reset by Xp0 or Di0. Software only
6: +0.2C hard charge until reset by Xp0 or Di0
h this menu
0 | 2022-02-14T10:24:30 | 1644852270 | 6.25 | 11.988 | 32.315 | 1 | 0.6345 | 13.432 | 0 | -398976
1 | 2022-02-14T10:54:31 | 1644854071 | 6.388 | 13.034 | -0.552 | 0.9991 | 0.6345 | 13.424 | 0 | -349032
2 | 2022-02-14T11:24:31 | 1644855871 | 8.617 | 13.176 | 9.868 | 0.9884 | 0.6345 | 13.302 | 13.069 | -344040
3 | 2022-02-14T11:54:31 | 1644857671 | 8.623 | 13.236 | 5.367 | 1 | 0.6345 | 13.475 | 13.162 | -338904
4 | 2022-02-14T12:24:31 | 1644859471 | 8.623 | 13.404 | 12.52 | 1 | 0.6345 | 13.475 | 13.25 | -338904
5 | 2022-02-14T12:54:31 | 1644861271 | 8.625 | 13.783 | 39.345 | 1 | 0.6345 | 13.475 | 13.335 | -338904
6 | 2022-02-14T13:24:31 | 1644863071 | 13.12 | 13.309 | 5.428 | 0.9951 | 0.9637 | 13.553 | 13.24 | -319536
7 | 2022-02-14T13:54:30 | 1644864870 | 12.957 | 13.249 | 2.16 | 1 | 0.9596 | 13.63 | 13.221 | -317352
8 | 2022-02-14T14:24:34 | 1644866674 | 11.342 | 13.227 | 1.543 | 1 | 0.9724 | 13.558 | 13.207 | -317328
9 | 2022-02-14T14:54:34 | 1644868474 | 11.613 | 13.215 | 0.372 | 0.9909 | 0.9681 | 13.426 | 13.209 | -316488
10 | 2022-02-14T15:24:34 | 1644870274 | 12.025 | 13.21 | 0.187 | 0.9894 | 0.9632 | 13.415 | 13.207 | -315288
11 | 2022-02-14T15:54:34 | 1644872074 | 10.218 | 13.193 | 0.063 | 1 | 0.9762 | 13.509 | 13.193 | -315144
12 | 2022-02-14T16:24:34 | 1644873874 | 12.077 | 13.189 | 0.002 | 0.9813 | 0.961 | 13.285 | 13.188 | -315048
13 | 2022-02-14T16:54:34 | 1644875674 | 11.268 | 13.184 | -0.12 | 0.9892 | 0.9663 | 13.384 | 13.186 | -315120
14 | 2022-02-14T17:24:34 | 1644877474 | 10.192 | 13.176 | -0.12 | 0.9979 | 0.9742 | 13.476 | 13.178 | -315384
15 | 2022-02-14T17:54:34 | 1644879274 | 12.025 | 13.327 | -0.243 | 0.9997 | 0.9656 | 13.584 | 13.197 | -304872
16 | 2022-02-14T18:24:34 | 1644881074 | 11.625 | 13.219 | -0.182 | 1 | 0.9738 | 13.571 | 13.222 | -305256
17 | 2022-02-14T18:54:34 | 1644882874 | 10.013 | 13.124 | -3.02 | 0.9968 | 0.9714 | 13.453 | 13.161 | -308856
18 | 2022-02-14T19:24:34 | 1644884674 | 11.712 | 13.154 | -0.243 | 0.9685 | 0.9571 | 13.205 | 13.158 | -313440
19 | 2022-02-14T19:54:34 | 1644886474 | 10.81 | 13.736 | 29.848 | 1 | 0.9894 | 13.535 | 13.366 | -303552
20 | 2022-02-14T20:24:34 | 1644888274 | 10.465 | 13.262 | -0.182 | 0.9941 | 0.9834 | 13.43 | 13.264 | -303984
21 | 2022-02-14T20:54:34 | 1644890074 | 12.153 | 13.232 | -0.182 | 0.9756 | 0.9729 | 13.248 | 13.234 | -304440
22 | 2022-02-14T21:24:35 | 1644891875 | 10.11 | 13.219 | -0.182 | 0.9952 | 0.9812 | 13.432 | 13.222 | -304776
23 | 2022-02-14T21:54:35 | 1644893675 | 10.343 | 13.21 | -0.243 | 0.9923 | 0.9804 | 13.398 | 13.213 | -305112
24 | 2022-02-14T22:24:35 | 1644895475 | 11.618 | 13.21 | -0.182 | 0.9784 | 0.9701 | 13.242 | 13.213 | -305472
25 | 2022-02-14T22:54:35 | 1644897275 | 9.49 | 13.202 | -0.182 | 0.9991 | 0.9809 | 13.477 | 13.204 | -305832
26 | 2022-02-14T23:24:35 | 1644899075 | 10.458 | 13.197 | -0.182 | 0.9886 | 0.9771 | 13.345 | 13.2 | -306192
27 | 2022-02-14T23:54:35 | 1644900875 | 11.263 | 13.189 | -0.243 | 0.9793 | 0.9698 | 13.235 | 13.192 | -306576
28 | 2022-02-15T00:24:35 | 1644902675 | 9.24 | 13.193 | -0.182 | 0.9988 | 0.9804 | 13.468 | 13.196 | -306984
29 | 2022-02-15T00:54:35 | 1644904475 | 10.512 | 13.189 | -0.243 | 0.9851 | 0.9747 | 13.294 | 13.192 | -307416
30 | 2022-02-15T01:24:35 | 1644906275 | 10.96 | 13.184 | -0.243 | 0.9793 | 0.9701 | 13.226 | 13.188 | -307824
31 | 2022-02-15T01:54:35 | 1644908075 | 9.253 | 13.18 | -0.243 | 0.9957 | 0.9799 | 13.422 | 13.183 | -308232
32 | 2022-02-15T02:24:35 | 1644909875 | 10.917 | 13.184 | -0.182 | 0.9781 | 0.9704 | 13.219 | 13.187 | -308616
33 | 2022-02-15T02:54:35 | 1644911675 | 10.652 | 13.176 | -0.182 | 0.9795 | 0.9711 | 13.217 | 13.178 | -308976
34 | 2022-02-15T03:24:35 | 1644913475 | 9.362 | 13.18 | -0.182 | 0.9919 | 0.9786 | 13.367 | 13.182 | -309360
35 | 2022-02-15T03:54:35 | 1644915275 | 11.178 | 13.18 | -0.182 | 0.9726 | 0.9671 | 13.205 | 13.182 | -309744
36 | 2022-02-15T04:24:35 | 1644917075 | 10.25 | 13.172 | -0.243 | 0.9805 | 0.9733 | 13.215 | 13.174 | -310176
37 | 2022-02-15T04:54:35 | 1644918875 | 9.275 | 13.18 | -0.243 | 0.9898 | 0.978 | 13.334 | 13.183 | -310584
38 | 2022-02-15T05:24:35 | 1644920675 | 11.038 | 13.184 | -0.243 | 0.9709 | 0.9673 | 13.193 | 13.188 | -311040
39 | 2022-02-15T05:54:35 | 1644922475 | 10.605 | 13.766 | 27.073 | 1 | 0.9936 | 13.527 | 13.432 | -298248
40 | 2022-02-15T06:24:36 | 1644924276 | 12.207 | 13.787 | 26.518 | 0.9997 | 0.9917 | 13.592 | 13.458 | -288288
41 | 2022-02-15T06:54:36 | 1644926076 | 12.087 | 13.322 | -0.243 | 1 | 0.9837 | 13.592 | 13.326 | -286200
42 | 2022-02-15T07:24:36 | 1644927876 | 10.057 | 14.296 | 21.832 | 1 | 1 | 13.502 | 14.016 | -285552
43 | 2022-02-15T07:54:36 | 1644929676 | 12.407 | 13.947 | 0.187 | 0.9999 | 1 | 13.605 | 13.945 | -285624
44 | 2022-02-15T08:20:48 | 1644931248 | 12.147 | 14.498 | 0.433 | 1 | 1 | 13.594 | 14.493 | -285624
45 | 2022-02-15T08:20:52 | 1644931252 | 12.147 | 14.493 | 0.248 | 1 | 1 | 13.594 | 14.489 | -285624
46 | 2022-02-15T08:24:36 | 1644931476 | 11.892 | 14.498 | 0.31 | 1 | 1 | 13.582 | 14.494 | -285624
47 | 2022-02-15T08:54:36 | 1644933276 | 10.067 | 14.481 | 0.248 | 1 | 1 | 13.502 | 14.478 | -285624
48 | 2022-02-15T09:24:36 | 1644935076 | 11.93 | 14.477 | 0.187 | 0.9999 | 1 | 13.584 | 14.474 | -285624
49 | 2022-02-15T09:54:36 | 1644936876 | 12.028 | 14.477 | 0.187 | 1 | 1 | 13.589 | 14.474 | -285624
50 | 2022-02-15T10:24:36 | 1644938676 | 10.74 | 14.477 | 0.187 | 1 | 1 | 13.533 | 14.474 | -285624
51 | 2022-02-15T10:54:36 | 1644940476 | 10.307 | 14.467 | 0.125 | 0.9999 | 1 | 13.512 | 14.466 | -285624
52 | 2022-02-15T11:20:43 | 1644942043 | 12.352 | 13.899 | -4.315 | 0.9991 | 1 | 13.589 | 13.934 | -285864
53 | 2022-02-15T11:24:36 | 1644942276 | 12.375 | 13.516 | -4.747 | 0.9963 | 0.9981 | 13.543 | 13.572 | -286920
54 | 2022-02-15T11:54:36 | 1644944076 | 11.502 | 13.154 | -4.5 | 0.9851 | 0.9711 | 13.326 | 13.21 | -295056
55 | 2022-02-15T12:24:36 | 1644945876 | 10.353 | 13.116 | -7.46 | 0.9706 | 0.9777 | 13.17 | 13.206 | -305832
56 | 2022-02-15T12:54:37 | 1644947677 | 12.558 | 13.163 | -4.438 | 0.9215 | 0.9649 | 13.054 | 13.217 | -316440
57 | 2022-02-15T13:24:37 | 1644949477 | 12.073 | 13.158 | -4.5 | 0.9067 | 0.9689 | 12.975 | 13.214 | -324576
58 | 2022-02-15T13:54:37 | 1644951277 | 10.677 | 13.098 | -7.213 | 0.9009 | 0.9728 | 12.886 | 13.186 | -333120
59 | 2022-02-15T14:24:37 | 1644953077 | 12.102 | 13.146 | -4.315 | 0.8551 | 0.966 | 12.676 | 13.202 | -345648
60 | 2022-02-15T14:54:37 | 1644954877 | 12.442 | 13.154 | -4.685 | 0.8307 | 0.963 | 12.565 | 13.211 | -353760
61 | 2022-02-15T15:24:37 | 1644956677 | 11.048 | 13.146 | -4.623 | 0.8267 | 0.9727 | 12.379 | 13.203 | -361872
62 | 2022-02-15T15:54:37 | 1644958477 | 11.372 | 13.064 | -7.398 | 0.7927 | 0.9603 | 12.1 | 13.154 | -374472
63 | 2022-02-15T16:24:37 | 1644960277 | 12.557 | 13.12 | -4.5 | 0.7564 | 0.9543 | 11.353 | 13.175 | -383280
64 | 2022-02-15T16:54:37 | 1644962077 | 11.263 | 13.102 | -4.747 | 0.752 | 0.9606 | 10.355 | 13.159 | -391440
65 | 2022-02-15T17:24:37 | 1644963877 | 10.885 | 13.008 | -7.028 | 0.7274 | 0.9487 | 7.971 | 13.097 | -403536
66 | 2022-02-15T17:54:37 | 1644965677 | 12.48 | 13.043 | -4.623 | 0.683 | 0.9349 | 6.871 | 13.099 | -413400
67 | 2022-02-15T18:24:37 | 1644967477 | 11.08 | 13.029 | -4.5 | 0.6807 | 0.9442 | 5.39 | 13.086 | -421584
68 | 2022-02-15T18:54:38 | 1644969278 | 10.742 | 12.957 | -7.398 | 0.655 | 0.9383 | 4.82 | 13.047 | -434064
69 | 2022-02-15T19:24:38 | 1644971078 | 12.262 | 13.008 | -4.5 | 0.6104 | 0.9272 | 4.672 | 13.064 | -444024
70 | 2022-02-15T19:54:38 | 1644972878 | 10.668 | 12.957 | -7.398 | 0.6114 | 0.9345 | 4.418 | 13.03 | -452208
71 | 2022-02-15T20:24:38 | 1644974678 | 10.728 | 12.939 | -7.09 | 0.579 | 0.9333 | 4.328 | 13.027 | -465408
72 | 2022-02-15T20:54:38 | 1644976478 | 11.988 | 12.982 | -4.685 | 0.5374 | 0.9247 | 4.379 | 13.039 | -475200
73 | 2022-02-15T21:24:38 | 1644978278 | 10.11 | 12.913 | -7.398 | 0.541 | 0.9353 | 4.304 | 13.004 | -484464
74 | 2022-02-15T21:54:38 | 1644980078 | 10.802 | 12.9 | -7.09 | 0.4999 | 0.9251 | 4.332 | 12.989 | -497568
75 | 2022-02-15T22:24:38 | 1644981878 | 11.682 | 12.947 | -4.377 | 0.464 | 0.9201 | 4.367 | 13.002 | -506904
76 | 2022-02-15T22:54:38 | 1644983678 | 9.74 | 12.866 | -7.398 | 0.4678 | 0.926 | 4.292 | 12.956 | -517032
77 | 2022-02-15T23:24:38 | 1644985478 | 10.953 | 12.84 | -7.46 | 0.4185 | 0.9086 | 4.338 | 12.93 | -530088
78 | 2022-02-15T23:54:38 | 1644987278 | 11.475 | 12.879 | -4.623 | 0.3884 | 0.9039 | 4.358 | 12.935 | -539040
79 | 2022-02-16T00:24:38 | 1644989078 | 9.623 | 12.788 | -7.337 | 0.3909 | 0.906 | 4.288 | 12.878 | -549720
80 | 2022-02-16T00:54:38 | 1644990878 | 11.027 | 12.737 | -7.09 | 0.3377 | 0.8891 | 4.341 | 12.825 | -562752
81 | 2022-02-16T01:24:38 | 1644992678 | 11.383 | 12.754 | -4.438 | 0.3103 | 0.8847 | 4.355 | 12.809 | -571560
82 | 2022-02-16T01:54:39 | 1644994479 | 9.56 | 12.629 | -7.213 | 0.3131 | 0.8844 | 4.287 | 12.718 | -582432
83 | 2022-02-16T02:24:39 | 1644996279 | 10.837 | 12.56 | -7.09 | 0.2612 | 0.8672 | 4.333 | 12.648 | -595440
84 | 2022-02-16T02:54:39 | 1644998079 | 11.487 | 12.578 | -4.5 | 0.2273 | 0.8574 | 4.359 | 12.633 | -604800
85 | 2022-02-16T03:24:39 | 1644999879 | 9.483 | 12.328 | -7.09 | 0.2352 | 0.8472 | 4.284 | 12.416 | -615336
86 | 2022-02-16T03:54:39 | 1645001679 | 10.202 | 11.497 | -7.707 | 0.1907 | 0.7801 | 4.308 | 11.591 | -628776
87 | 2022-02-13T09:07:17 | 1644761237 | 5.215 | 13.215 | -1.17 | 0.9309 | 0.4904 | 12.887 | 0 | -85128
88 | 2022-02-13T09:37:17 | 1644763037 | 4.648 | 13.202 | -1.17 | 0.932 | 0.4833 | 12.881 | 0 | -87288
89 | 2022-02-13T10:07:17 | 1644764837 | 4.882 | 13.107 | -3.945 | 0.9194 | 0.4762 | 12.828 | 0 | -91944
90 | 2022-02-13T10:37:17 | 1644766637 | 6.713 | 13.21 | -1.17 | 0.892 | 0.4692 | 12.713 | 0 | -94920
91 | 2022-02-13T11:07:17 | 1644768437 | 6.187 | 13.18 | -2.28 | 0.8932 | 0.4624 | 12.711 | 0 | -96888
92 | 2022-02-13T11:37:17 | 1644770237 | 5.458 | 13.168 | -2.28 | 0.8912 | 0.4556 | 12.679 | 0 | -101112
93 | 2022-02-13T12:07:17 | 1644772037 | 4.867 | 13.154 | -2.403 | 0.8879 | 0.4489 | 12.639 | 0 | -105360
94 | 2022-02-13T12:37:17 | 1644773837 | 4.478 | 13.154 | -2.342 | 0.8823 | 0.4423 | 12.586 | 0 | -109608
95 | 2022-02-13T13:07:17 | 1644775637 | 5.412 | 13.06 | -5.117 | 0.8558 | 0.4359 | 12.393 | 0 | -117000
96 | 2022-02-13T13:37:17 | 1644777437 | 6.663 | 13.15 | -2.342 | 0.8303 | 0.4295 | 12.214 | 0 | -121464
97 | 2022-02-13T14:07:17 | 1644779237 | 6.04 | 13.15 | -2.403 | 0.8274 | 0.4232 | 12.178 | 0 | -125712
98 | 2022-02-13T14:37:18 | 1644781038 | 5.285 | 13.146 | -2.403 | 0.8262 | 0.417 | 12.152 | 0 | -129984
99 | 2022-02-13T15:07:18 | 1644782838 | 4.64 | 13.137 | -2.342 | 0.8237 | 0.4109 | 12.118 | 0 | -134232
100 | 2022-02-13T15:29:56 | 1644784196 | 4.277 | 12.999 | -6.782 | 0.8164 | 0.4063 | 12.052 | 0 | -139200
101 | 2022-02-13T15:37:18 | 1644784638 | 4.827 | 12.961 | -7.645 | 0.8033 | 0.4049 | 11.957 | 0 | -142440
102 | 2022-02-13T16:07:18 | 1644786438 | 6.692 | 13.038 | -4.315 | 0.7589 | 0.3989 | 10.273 | 0 | -151680
103 | 2022-02-13T16:37:18 | 1644788238 | 6.303 | 13.025 | -4.623 | 0.7443 | 0.3931 | 8.711 | 0 | -159936
104 | 2022-02-13T17:07:18 | 1644790038 | 5.57 | 12.999 | -4.685 | 0.7342 | 0.3874 | 7.618 | 0 | -168096
105 | 2022-02-13T17:37:18 | 1644791838 | 4.935 | 12.977 | -4.623 | 0.7232 | 0.3817 | 6.468 | 0 | -176208
106 | 2022-02-13T18:07:18 | 1644793638 | 4.415 | 12.957 | -4.5 | 0.7104 | 0.3761 | 5.172 | 0 | -184560
107 | 2022-02-13T18:37:18 | 1644795438 | 5.802 | 12.943 | -4.438 | 0.6663 | 0.3706 | 4.173 | 0 | -196464
108 | 2022-02-13T19:07:18 | 1644797238 | 6.565 | 12.965 | -4.377 | 0.6363 | 0.3651 | 4.197 | 0 | -204624
109 | 2022-02-13T19:37:18 | 1644799038 | 5.873 | 12.939 | -4.562 | 0.6268 | 0.3598 | 4.176 | 0 | -212616
110 | 2022-02-13T20:07:18 | 1644800838 | 5.077 | 12.935 | -4.438 | 0.6186 | 0.3546 | 4.152 | 0 | -220632
111 | 2022-02-13T20:37:19 | 1644802639 | 4.412 | 12.922 | -4.747 | 0.6087 | 0.3494 | 4.132 | 0 | -228696
112 | 2022-02-13T21:07:19 | 1644804439 | 6.002 | 12.909 | -4.377 | 0.561 | 0.3443 | 4.18 | 0 | -240432
113 | 2022-02-13T21:37:19 | 1644806239 | 6.455 | 12.918 | -4.623 | 0.535 | 0.3392 | 4.193 | 0 | -248472
114 | 2022-02-13T22:07:19 | 1644808039 | 5.668 | 12.909 | -4.377 | 0.5274 | 0.3342 | 4.17 | 0 | -256464
i | date | time | Tbatt | Vbatt | Ibatt | soc | soc_ekf | voc_soc | voc_ekf | delta_q_inf
self_talk: new string = 'Pa'
self_talk: new string = 'Pb'
Monitor:Battery:
temp | #cells | dvoc_dt = 3.1 | 4 | 0.027200;
r0 | r_ct | tau_ct | r_dif | tau_dif | r_sd | tau_sd = 0.003000 | 0.0016 | 0.2 | 0.0077 | 83 | 70 | 18000000.000000;
bms_off_ = 1; // BMS off | T = current prevented
dv_dsoc = 0.000000; // Derivative scaled | V/fraction
ib = 0.000; // Current into battery | A
vb = 1.197; // Total model voltage | voltage at terminals | V
voc = 13.376; // Static model open circuit voltage | V
voc_soc = 13.376; // Static model open circuit voltage from table | V
vsat = 13.255; // Saturation threshold at temperature | V
voc_dyn = 0.000; // Charging voltage | V
vdyn = 13.376; // Model current induced back emf | V
q = 360000.0; // Present charge | C
q_ekf = 278566.4; // Filtered charge calculated by ekf | C
tcharge = -24.0; // Charging time to full | hr
tcharge_ekf = 8.8; // Charging time to full from ekf | hr
soc_ekf = 0.635; // Filtered state of charge from ekf (0-1)
SOC_ekf_ = 77.4; // Filtered state of charge from ekf (0-100)
amp_hrs_remaining = 115.781; // Discharge amp*time left if drain to q=0 | A-h
amp_hrs_remaining_ekf_ = 71.286; // Discharge amp*time left if drain to q_ekf=0 | A-h
sr = 1.000; // Resistance scalar
dv_ = 0.000; // Adjustment | V
dt_ = 0.000; // Update time | s
Monitor::Coulombs:
q_cap_rated_ = 360000.0; // Rated capacity at t_rated_ | saved for future scaling | C
q_cap_rated_scaled_ = 360000.0; // Applied rated capacity at t_rated_ | after scaling | C
q_capacity_ = 438750.0; // Saturation charge at temperature | C
q_ = 438749.1; // Present charge available to use | except q_min_ | C
q_min_ = 21937.5; // Charge at low voltage shutdown | C
delta_q_ -0.9; // Charge since saturated | C
delta_q_inf_ -636508.4; // Charge since last full reset | C
soc_ = 1.000; // Fraction of saturation charge (q_capacity_) available (0-1) soc_);
SOC_ = 121.9; // Fraction of rated capacity available (0 - ~1.2). For comparison to other batteries
sat_ = 0; // Indication calculated by caller that battery is saturated | T=saturated
t_rated_ = 25.0; // Rated temperature | deg C
t_last_ = 3.1; // Last battery temperature for rate limit memory | deg C
t_rlim_ = 0.017; // Tbatt rate limit | deg C / s
resetting_ = 0; // Flag to coordinate user testing of coulomb counters | T=performing an external reset of counter
soc_min_ = 0.050; // Lowest soc for power delivery. Arises with temp < 20 C
Monitor::StateSpace:
A = [ -5.000000 | 0
0 | -0.012048];
x = [ -0.000269 | -0.000086];
B = [ 0.008000 | 0
9.3e-05 | 0.000000];
u = [ -0.183326 | 1.197068];
C = [ -1.000000 | -1.000000];
D = [ -0.003000 | 1.000000];
x_dot = [ -0.000247 | -0.000016];
Monitor::EKF_1x1:
Inputs:
z = 0.000 // 1x1 input | =voc | dynamic predicted by other model | V
R = 0.010000 // 1x1 Kalman state uncertainty
Q = 0.000001 // 1x1 Kalman process uncertainty
H = 0.000 // 1x1 Jacobian sensitivity dV/dSOC
Outputs:
x = 0.635 // 1x1 Kalman state variable = Vsoc (0-1 fraction)
hx = 4.094 // Output of observation function h(x)
y = -4.094 // 1x1 Residual z-hx | V
P = 0.000043 // 1x1 Kalman uncertainty covariance
K = 0.000000 // 1x1 Kalman gain
S = 0.010000 // 1x1 system uncertainty
Model: rp.modeling = 0
self_talk: new string = 'Pm'
Model: rp.modeling = 0
Model:BatteryModel::Battery:
temp | #cells | dvoc_dt = 3.1 | 4 | 0.027200;
r0 | r_ct | tau_ct | r_dif | tau_dif | r_sd | tau_sd = 0.003000 | 0.0016 | 0.2 | 0.0077 | 83 | 70 | 18000000.000000;
bms_off_ = 1; // BMS off | T = current prevented
dv_dsoc = 15.000000; // Derivative scaled | V/fraction
ib = 0.000; // Current into battery | A
vb = 13.376; // Total model voltage | voltage at terminals | V
voc = 13.376; // Static model open circuit voltage | V
voc_soc = -0.000; // Static model open circuit voltage from table | V
vsat = 13.255; // Saturation threshold at temperature | V
voc_dyn = -0.000; // Charging voltage | V
vdyn = 13.376; // Model current induced back emf | V
q = 447524.1; // Present charge | C
q_ekf = -0.0; // Filtered charge calculated by ekf | C
tcharge = 24.0; // Charging time to full | hr
tcharge_ekf = -0.0; // Charging time to full from ekf | hr
soc_ekf = -0.000; // Filtered state of charge from ekf (0-1)
SOC_ekf_ = -0.0; // Filtered state of charge from ekf (0-100)
amp_hrs_remaining = -0.000; // Discharge amp*time left if drain to q=0 | A-h
amp_hrs_remaining_ekf_ = -0.000; // Discharge amp*time left if drain to q_ekf=0 | A-h
sr = 1.000; // Resistance scalar
dv_ = 0.000; // Adjustment | V
dt_ = 0.100; // Update time | s
NOTE: for BatteryModel | voc_dyn | q_ekf | soc_ekf | SOC_ekf | and amp_hrs* not used
sat_ib_max_ = 0.002; // Current cutback to be applied to modeled ib output | A
sat_ib_null_ = 0.000; // Current cutback value for voc=vsat | A
sat_cutback_gain_ = 1000.000; // Gain to retard ib when voc exceeds vsat | dimensionless
model_cutback_ = 0; // Gain to retard ib when voc exceeds vsat | dimensionless
model_saturated_ = 0; // Modeled current being limited on saturation cutback | T = cutback limited
ib_sat_ = 0.500; // Indicator of maximal cutback | T = cutback saturated
s_cap_ = 0.000; // Rated capacity scalar
Model::Coulombs:
q_cap_rated_ = 360000.0; // Rated capacity at t_rated_ | saved for future scaling | C
q_cap_rated_scaled_ = 367200.0; // Applied rated capacity at t_rated_ | after scaling | C
q_capacity_ = 447525.0; // Saturation charge at temperature | C
q_ = 367199.5; // Present charge available to use | except q_min_ | C
q_min_ = 22376.2; // Charge at low voltage shutdown | C
delta_q_ -0.9; // Charge since saturated | C
delta_q_inf_ -0.0; // Charge since last full reset | C
soc_ = 1.000; // Fraction of saturation charge (q_capacity_) available (0-1) soc_);
SOC_ = 121.9; // Fraction of rated capacity available (0 - ~1.2). For comparison to other batteries
sat_ = 0; // Indication calculated by caller that battery is saturated | T=saturated
t_rated_ = 25.0; // Rated temperature | deg C
t_last_ = 3.1; // Last battery temperature for rate limit memory | deg C
t_rlim_ = 0.017; // Tbatt rate limit | deg C / s
resetting_ = 0; // Flag to coordinate user testing of coulomb counters | T=performing an external reset of counter
soc_min_ = 0.050; // Lowest soc for power delivery. Arises with temp < 20 C
Model::StateSpace:
A = [ -5.000000 | 0
0 | -0.012048];
x = [ 0.000000 | 0.000000];
B = [ 0.008000 | 0
9.3e-05 | 0.000000];
u = [ 0.000000 | 13.376222];
C = [ 1.000000 | 1.000000];
D = [ 0.003000 | 1.000000];
x_dot = [ 0.000000 | 0.000000];
self_talk: new string = 'Pr'
retained::debug = 2 | delta_q = -0.868 | t_last = 3.125 | delta_q_model = -0.868 | t_last_model = 3.125
curr_bias_amp = -0.200 | curr_bias_noamp = -0.500 | curr_bias_all = -0.600 | curr_sel_noamp = 0
vbatt_bias = 0.000 | modeling = 0 | duty = 0 | amp = 0.000 | freq = 0.000 | type = 0 | offset = 0.000
t_bias = 0.000 | s_cap_model = 1.020 | cutback_gain_scalar = 1.000 | delta_q_inf = -636508.370
command::enable_wifi = 0 | model_cutback = 0 | model_saturated = 0 | soft_reset = 0 | write_summary = 1 | curr_bias_amp = -0.800 | curr_bias_noamp = -1.100 | dc_dc_on = 0
self_talk: new string = 'Q'
tb = 3.125
vb = 1.197
voc = 13.376
vsat = 13.255
ib = 0.000
soc = 1.000
soc_ekf= 0.635
modeling = 0
soc0_20220211 | 2022-02-16T06:06:12 | 38221572.11 | 2.133 | 3.125 | 3.125 | 1.197 | 13.376 | 13.255 | 0 | 0 | 0 | -0.183 | -24 | 1 | 0.635 | 1 | 121.9 | 77.4 | 121.9
soc0_20220211 | 2022-02-16T06:06:12 | 38221572.565 | 0.1 | 3.125 | 3.125 | 1.201 | 13.376 | 13.255 | 0 | 0 | 0 | -0.183 | -24 | 1 | 0.635 | 1 | 121.9 | 77.4 | 121.9
soc0_20220211 | 2022-02-16T06:06:12 | 38221572.965 | 0.1 | 3.125 | 3.125 | 1.197 | 13.376 | 13.255 | 0 | 0 | 0 | -0.183 | -24 | 1 | 0.635 | 1 | 121.9 | 77.4 | 121.9
soc0_20220211 | 2022-02-16T06:06:13 | 38221573.309 | 0.1 | 3.125 | 3.125 | 1.193 | 13.376 | 13.255 | 0 | 0 | 0 | -0.183 | -24 | 1 | 0.635 | 1 | 121.9 | 77.4 | 121.9
soc0_20220211 | 2022-02-16T06:06:13 | 38221573.766 | 0.1 | 3.125 | 3.125 | 1.193 | 13.376 | 13.255 | 0 | 0 | 0 | -0.122 | -24 | 1 | 0.635 | 1 | 121.9 | 77.4 | 121.9
Hs
self_talk: new string = 'h'
******** TALK *********
Help for serial talk. Entries and current values. All entries follwed by CR
A= nominalize the rp structure for clean boots etc'
H<?> Manage history
Hd= dump the summary log to screen
HR= reset the summary log
Hs= save a data point to summary log and print log and status to screen
m= assign curve charge state in fraction to all versions including model- '(0-1.1)'
M= assign a CHARGE state in percent to all versions including model- '('truncated 0-100')'
n= assign curve charge state in fraction to model only (ekf if modeling)- '(0-1.1)'
N= assign a CHARGE state in percent to model only (ekf if modeling)-- '('truncated 0-100')'
s curr signal select (0=amp preferred | 1=noamp) = 0
v= 2 : verbosity | -128 - +128. [2]
D/S<?> Adjustments. For example:
Da= -0.200 : delta I adder to sensed amplified shunt current | A [0]
Db= -0.500 : delta I adder to sensed shunt current | A [0]
Di= -0.600 : delta I adder to all sensed shunt current | A [0]
Dc= 0.000 : delta V adder to sensed battery voltage | V [0]
Dt= 0.000 : delta T adder to sensed Tbatt | deg C [0]
Dv= 0.00 : delta V adder to solved battery calculation | V
Sc= 1.02 : Scalar battery model size
Sr= 1.00 : Scalar resistor for battery dynamic calculation | V
Sk= 1.00 : Saturation of model cutback gain scalar
E= set the BatteryModel delta_q to same value as Battery'
P<?> Print Battery values
Pa= print all
Pb= print battery
Pc= print all coulombs
Pe= print ekf
Pm= print model
Pr= print retained and command parameters
Ps= print all state-space
Px= print current signal selection
Pv= print voltage signal details
Q print vital stats
R<?> Reset
Re= equalize delta_q in model to battery monitor
Rr= saturate battery monitor and equalize model to monitor
RR= saturate | equalize | and nominalize all testing for DEPLOY
Rs= small reset. reset flags to reinitialize filters
T<new cmd> Send in a new command. Used to test calling Talk from itself. For Example:
Tv=-78 sends v=-78 to talk
w turn on wifi = 0
X<?> - Test Mode. For example:
Xd= 0 | dc-dc charger on [0]
Xx= 0 | use model for Vbatt [0]
Xa= 0.000 : Injection amplitude A pk (0-18.3) [0]
Xf= 0.000 : Injection frequency Hz (0-2) [0]
Xt= 0 : Injection type. 's' | 'q' | 't' (0=none | 1=sine | 2=square | 3=triangle)
Xo= 0.000 : Injection offset A (-18.3-18.3) [0]
Di= -0.600 : Injection A (unlimited) [0]
Xp= <?> | programmed injection settings...
-1: Off | modeling false
0: steady-state modeling
1: 1 Hz sinusoid centered at 0 with largest supported amplitude
2: 1 Hz square centered at 0 with largest supported amplitude
3: 1 Hz triangle centered at 0 with largest supported amplitude
4: -1C soft discharge until reset by Xp0 or Di0. Software only
5: +1C soft charge until reset by Xp0 or Di0. Software only
6: +0.2C hard charge until reset by Xp0 or Di0
h this menu
0 | 2022-02-14T10:24:30 | 1644852270 | 6.25 | 11.988 | 32.315 | 1 | 0.6345 | 13.432 | 0 | -398976
1 | 2022-02-14T10:54:31 | 1644854071 | 6.388 | 13.034 | -0.552 | 0.9991 | 0.6345 | 13.424 | 0 | -349032
2 | 2022-02-14T11:24:31 | 1644855871 | 8.617 | 13.176 | 9.868 | 0.9884 | 0.6345 | 13.302 | 13.069 | -344040
3 | 2022-02-14T11:54:31 | 1644857671 | 8.623 | 13.236 | 5.367 | 1 | 0.6345 | 13.475 | 13.162 | -338904
4 | 2022-02-14T12:24:31 | 1644859471 | 8.623 | 13.404 | 12.52 | 1 | 0.6345 | 13.475 | 13.25 | -338904
5 | 2022-02-14T12:54:31 | 1644861271 | 8.625 | 13.783 | 39.345 | 1 | 0.6345 | 13.475 | 13.335 | -338904
6 | 2022-02-14T13:24:31 | 1644863071 | 13.12 | 13.309 | 5.428 | 0.9951 | 0.9637 | 13.553 | 13.24 | -319536
7 | 2022-02-14T13:54:30 | 1644864870 | 12.957 | 13.249 | 2.16 | 1 | 0.9596 | 13.63 | 13.221 | -317352
8 | 2022-02-14T14:24:34 | 1644866674 | 11.342 | 13.227 | 1.543 | 1 | 0.9724 | 13.558 | 13.207 | -317328
9 | 2022-02-14T14:54:34 | 1644868474 | 11.613 | 13.215 | 0.372 | 0.9909 | 0.9681 | 13.426 | 13.209 | -316488
10 | 2022-02-14T15:24:34 | 1644870274 | 12.025 | 13.21 | 0.187 | 0.9894 | 0.9632 | 13.415 | 13.207 | -315288
11 | 2022-02-14T15:54:34 | 1644872074 | 10.218 | 13.193 | 0.063 | 1 | 0.9762 | 13.509 | 13.193 | -315144
12 | 2022-02-14T16:24:34 | 1644873874 | 12.077 | 13.189 | 0.002 | 0.9813 | 0.961 | 13.285 | 13.188 | -315048
13 | 2022-02-14T16:54:34 | 1644875674 | 11.268 | 13.184 | -0.12 | 0.9892 | 0.9663 | 13.384 | 13.186 | -315120
14 | 2022-02-14T17:24:34 | 1644877474 | 10.192 | 13.176 | -0.12 | 0.9979 | 0.9742 | 13.476 | 13.178 | -315384
15 | 2022-02-14T17:54:34 | 1644879274 | 12.025 | 13.327 | -0.243 | 0.9997 | 0.9656 | 13.584 | 13.197 | -304872
16 | 2022-02-14T18:24:34 | 1644881074 | 11.625 | 13.219 | -0.182 | 1 | 0.9738 | 13.571 | 13.222 | -305256
17 | 2022-02-14T18:54:34 | 1644882874 | 10.013 | 13.124 | -3.02 | 0.9968 | 0.9714 | 13.453 | 13.161 | -308856
18 | 2022-02-14T19:24:34 | 1644884674 | 11.712 | 13.154 | -0.243 | 0.9685 | 0.9571 | 13.205 | 13.158 | -313440
19 | 2022-02-14T19:54:34 | 1644886474 | 10.81 | 13.736 | 29.848 | 1 | 0.9894 | 13.535 | 13.366 | -303552
20 | 2022-02-14T20:24:34 | 1644888274 | 10.465 | 13.262 | -0.182 | 0.9941 | 0.9834 | 13.43 | 13.264 | -303984
21 | 2022-02-14T20:54:34 | 1644890074 | 12.153 | 13.232 | -0.182 | 0.9756 | 0.9729 | 13.248 | 13.234 | -304440
22 | 2022-02-14T21:24:35 | 1644891875 | 10.11 | 13.219 | -0.182 | 0.9952 | 0.9812 | 13.432 | 13.222 | -304776
23 | 2022-02-14T21:54:35 | 1644893675 | 10.343 | 13.21 | -0.243 | 0.9923 | 0.9804 | 13.398 | 13.213 | -305112
24 | 2022-02-14T22:24:35 | 1644895475 | 11.618 | 13.21 | -0.182 | 0.9784 | 0.9701 | 13.242 | 13.213 | -305472
25 | 2022-02-14T22:54:35 | 1644897275 | 9.49 | 13.202 | -0.182 | 0.9991 | 0.9809 | 13.477 | 13.204 | -305832
26 | 2022-02-14T23:24:35 | 1644899075 | 10.458 | 13.197 | -0.182 | 0.9886 | 0.9771 | 13.345 | 13.2 | -306192
27 | 2022-02-14T23:54:35 | 1644900875 | 11.263 | 13.189 | -0.243 | 0.9793 | 0.9698 | 13.235 | 13.192 | -306576
28 | 2022-02-15T00:24:35 | 1644902675 | 9.24 | 13.193 | -0.182 | 0.9988 | 0.9804 | 13.468 | 13.196 | -306984
29 | 2022-02-15T00:54:35 | 1644904475 | 10.512 | 13.189 | -0.243 | 0.9851 | 0.9747 | 13.294 | 13.192 | -307416
30 | 2022-02-15T01:24:35 | 1644906275 | 10.96 | 13.184 | -0.243 | 0.9793 | 0.9701 | 13.226 | 13.188 | -307824
31 | 2022-02-15T01:54:35 | 1644908075 | 9.253 | 13.18 | -0.243 | 0.9957 | 0.9799 | 13.422 | 13.183 | -308232
32 | 2022-02-15T02:24:35 | 1644909875 | 10.917 | 13.184 | -0.182 | 0.9781 | 0.9704 | 13.219 | 13.187 | -308616
33 | 2022-02-15T02:54:35 | 1644911675 | 10.652 | 13.176 | -0.182 | 0.9795 | 0.9711 | 13.217 | 13.178 | -308976
34 | 2022-02-15T03:24:35 | 1644913475 | 9.362 | 13.18 | -0.182 | 0.9919 | 0.9786 | 13.367 | 13.182 | -309360
35 | 2022-02-15T03:54:35 | 1644915275 | 11.178 | 13.18 | -0.182 | 0.9726 | 0.9671 | 13.205 | 13.182 | -309744
36 | 2022-02-15T04:24:35 | 1644917075 | 10.25 | 13.172 | -0.243 | 0.9805 | 0.9733 | 13.215 | 13.174 | -310176
37 | 2022-02-15T04:54:35 | 1644918875 | 9.275 | 13.18 | -0.243 | 0.9898 | 0.978 | 13.334 | 13.183 | -310584
38 | 2022-02-15T05:24:35 | 1644920675 | 11.038 | 13.184 | -0.243 | 0.9709 | 0.9673 | 13.193 | 13.188 | -311040
39 | 2022-02-15T05:54:35 | 1644922475 | 10.605 | 13.766 | 27.073 | 1 | 0.9936 | 13.527 | 13.432 | -298248
40 | 2022-02-15T06:24:36 | 1644924276 | 12.207 | 13.787 | 26.518 | 0.9997 | 0.9917 | 13.592 | 13.458 | -288288
41 | 2022-02-15T06:54:36 | 1644926076 | 12.087 | 13.322 | -0.243 | 1 | 0.9837 | 13.592 | 13.326 | -286200
42 | 2022-02-15T07:24:36 | 1644927876 | 10.057 | 14.296 | 21.832 | 1 | 1 | 13.502 | 14.016 | -285552
43 | 2022-02-15T07:54:36 | 1644929676 | 12.407 | 13.947 | 0.187 | 0.9999 | 1 | 13.605 | 13.945 | -285624
44 | 2022-02-15T08:20:48 | 1644931248 | 12.147 | 14.498 | 0.433 | 1 | 1 | 13.594 | 14.493 | -285624
45 | 2022-02-15T08:20:52 | 1644931252 | 12.147 | 14.493 | 0.248 | 1 | 1 | 13.594 | 14.489 | -285624
46 | 2022-02-15T08:24:36 | 1644931476 | 11.892 | 14.498 | 0.31 | 1 | 1 | 13.582 | 14.494 | -285624
47 | 2022-02-15T08:54:36 | 1644933276 | 10.067 | 14.481 | 0.248 | 1 | 1 | 13.502 | 14.478 | -285624
48 | 2022-02-15T09:24:36 | 1644935076 | 11.93 | 14.477 | 0.187 | 0.9999 | 1 | 13.584 | 14.474 | -285624
49 | 2022-02-15T09:54:36 | 1644936876 | 12.028 | 14.477 | 0.187 | 1 | 1 | 13.589 | 14.474 | -285624
50 | 2022-02-15T10:24:36 | 1644938676 | 10.74 | 14.477 | 0.187 | 1 | 1 | 13.533 | 14.474 | -285624
51 | 2022-02-15T10:54:36 | 1644940476 | 10.307 | 14.467 | 0.125 | 0.9999 | 1 | 13.512 | 14.466 | -285624
52 | 2022-02-15T11:20:43 | 1644942043 | 12.352 | 13.899 | -4.315 | 0.9991 | 1 | 13.589 | 13.934 | -285864
53 | 2022-02-15T11:24:36 | 1644942276 | 12.375 | 13.516 | -4.747 | 0.9963 | 0.9981 | 13.543 | 13.572 | -286920
54 | 2022-02-15T11:54:36 | 1644944076 | 11.502 | 13.154 | -4.5 | 0.9851 | 0.9711 | 13.326 | 13.21 | -295056
55 | 2022-02-15T12:24:36 | 1644945876 | 10.353 | 13.116 | -7.46 | 0.9706 | 0.9777 | 13.17 | 13.206 | -305832
56 | 2022-02-15T12:54:37 | 1644947677 | 12.558 | 13.163 | -4.438 | 0.9215 | 0.9649 | 13.054 | 13.217 | -316440
57 | 2022-02-15T13:24:37 | 1644949477 | 12.073 | 13.158 | -4.5 | 0.9067 | 0.9689 | 12.975 | 13.214 | -324576
58 | 2022-02-15T13:54:37 | 1644951277 | 10.677 | 13.098 | -7.213 | 0.9009 | 0.9728 | 12.886 | 13.186 | -333120
59 | 2022-02-15T14:24:37 | 1644953077 | 12.102 | 13.146 | -4.315 | 0.8551 | 0.966 | 12.676 | 13.202 | -345648
60 | 2022-02-15T14:54:37 | 1644954877 | 12.442 | 13.154 | -4.685 | 0.8307 | 0.963 | 12.565 | 13.211 | -353760
61 | 2022-02-15T15:24:37 | 1644956677 | 11.048 | 13.146 | -4.623 | 0.8267 | 0.9727 | 12.379 | 13.203 | -361872
62 | 2022-02-15T15:54:37 | 1644958477 | 11.372 | 13.064 | -7.398 | 0.7927 | 0.9603 | 12.1 | 13.154 | -374472
63 | 2022-02-15T16:24:37 | 1644960277 | 12.557 | 13.12 | -4.5 | 0.7564 | 0.9543 | 11.353 | 13.175 | -383280
64 | 2022-02-15T16:54:37 | 1644962077 | 11.263 | 13.102 | -4.747 | 0.752 | 0.9606 | 10.355 | 13.159 | -391440
65 | 2022-02-15T17:24:37 | 1644963877 | 10.885 | 13.008 | -7.028 | 0.7274 | 0.9487 | 7.971 | 13.097 | -403536
66 | 2022-02-15T17:54:37 | 1644965677 | 12.48 | 13.043 | -4.623 | 0.683 | 0.9349 | 6.871 | 13.099 | -413400
67 | 2022-02-15T18:24:37 | 1644967477 | 11.08 | 13.029 | -4.5 | 0.6807 | 0.9442 | 5.39 | 13.086 | -421584
68 | 2022-02-15T18:54:38 | 1644969278 | 10.742 | 12.957 | -7.398 | 0.655 | 0.9383 | 4.82 | 13.047 | -434064
69 | 2022-02-15T19:24:38 | 1644971078 | 12.262 | 13.008 | -4.5 | 0.6104 | 0.9272 | 4.672 | 13.064 | -444024
70 | 2022-02-15T19:54:38 | 1644972878 | 10.668 | 12.957 | -7.398 | 0.6114 | 0.9345 | 4.418 | 13.03 | -452208
71 | 2022-02-15T20:24:38 | 1644974678 | 10.728 | 12.939 | -7.09 | 0.579 | 0.9333 | 4.328 | 13.027 | -465408
72 | 2022-02-15T20:54:38 | 1644976478 | 11.988 | 12.982 | -4.685 | 0.5374 | 0.9247 | 4.379 | 13.039 | -475200
73 | 2022-02-15T21:24:38 | 1644978278 | 10.11 | 12.913 | -7.398 | 0.541 | 0.9353 | 4.304 | 13.004 | -484464
74 | 2022-02-15T21:54:38 | 1644980078 | 10.802 | 12.9 | -7.09 | 0.4999 | 0.9251 | 4.332 | 12.989 | -497568
75 | 2022-02-15T22:24:38 | 1644981878 | 11.682 | 12.947 | -4.377 | 0.464 | 0.9201 | 4.367 | 13.002 | -506904
76 | 2022-02-15T22:54:38 | 1644983678 | 9.74 | 12.866 | -7.398 | 0.4678 | 0.926 | 4.292 | 12.956 | -517032
77 | 2022-02-15T23:24:38 | 1644985478 | 10.953 | 12.84 | -7.46 | 0.4185 | 0.9086 | 4.338 | 12.93 | -530088
78 | 2022-02-15T23:54:38 | 1644987278 | 11.475 | 12.879 | -4.623 | 0.3884 | 0.9039 | 4.358 | 12.935 | -539040
79 | 2022-02-16T00:24:38 | 1644989078 | 9.623 | 12.788 | -7.337 | 0.3909 | 0.906 | 4.288 | 12.878 | -549720
80 | 2022-02-16T00:54:38 | 1644990878 | 11.027 | 12.737 | -7.09 | 0.3377 | 0.8891 | 4.341 | 12.825 | -562752
81 | 2022-02-16T01:24:38 | 1644992678 | 11.383 | 12.754 | -4.438 | 0.3103 | 0.8847 | 4.355 | 12.809 | -571560
82 | 2022-02-16T01:54:39 | 1644994479 | 9.56 | 12.629 | -7.213 | 0.3131 | 0.8844 | 4.287 | 12.718 | -582432
83 | 2022-02-16T02:24:39 | 1644996279 | 10.837 | 12.56 | -7.09 | 0.2612 | 0.8672 | 4.333 | 12.648 | -595440
84 | 2022-02-16T02:54:39 | 1644998079 | 11.487 | 12.578 | -4.5 | 0.2273 | 0.8574 | 4.359 | 12.633 | -604800
85 | 2022-02-16T03:24:39 | 1644999879 | 9.483 | 12.328 | -7.09 | 0.2352 | 0.8472 | 4.284 | 12.416 | -615336
86 | 2022-02-16T03:54:39 | 1645001679 | 10.202 | 11.497 | -7.707 | 0.1907 | 0.7801 | 4.308 | 11.591 | -628776
87 | 2022-02-13T09:07:17 | 1644761237 | 5.215 | 13.215 | -1.17 | 0.9309 | 0.4904 | 12.887 | 0 | -85128
88 | 2022-02-13T09:37:17 | 1644763037 | 4.648 | 13.202 | -1.17 | 0.932 | 0.4833 | 12.881 | 0 | -87288
89 | 2022-02-13T10:07:17 | 1644764837 | 4.882 | 13.107 | -3.945 | 0.9194 | 0.4762 | 12.828 | 0 | -91944
90 | 2022-02-13T10:37:17 | 1644766637 | 6.713 | 13.21 | -1.17 | 0.892 | 0.4692 | 12.713 | 0 | -94920
91 | 2022-02-13T11:07:17 | 1644768437 | 6.187 | 13.18 | -2.28 | 0.8932 | 0.4624 | 12.711 | 0 | -96888
92 | 2022-02-13T11:37:17 | 1644770237 | 5.458 | 13.168 | -2.28 | 0.8912 | 0.4556 | 12.679 | 0 | -101112
93 | 2022-02-13T12:07:17 | 1644772037 | 4.867 | 13.154 | -2.403 | 0.8879 | 0.4489 | 12.639 | 0 | -105360
94 | 2022-02-13T12:37:17 | 1644773837 | 4.478 | 13.154 | -2.342 | 0.8823 | 0.4423 | 12.586 | 0 | -109608
95 | 2022-02-13T13:07:17 | 1644775637 | 5.412 | 13.06 | -5.117 | 0.8558 | 0.4359 | 12.393 | 0 | -117000
96 | 2022-02-13T13:37:17 | 1644777437 | 6.663 | 13.15 | -2.342 | 0.8303 | 0.4295 | 12.214 | 0 | -121464
97 | 2022-02-13T14:07:17 | 1644779237 | 6.04 | 13.15 | -2.403 | 0.8274 | 0.4232 | 12.178 | 0 | -125712
98 | 2022-02-13T14:37:18 | 1644781038 | 5.285 | 13.146 | -2.403 | 0.8262 | 0.417 | 12.152 | 0 | -129984
99 | 2022-02-13T15:07:18 | 1644782838 | 4.64 | 13.137 | -2.342 | 0.8237 | 0.4109 | 12.118 | 0 | -134232
100 | 2022-02-13T15:29:56 | 1644784196 | 4.277 | 12.999 | -6.782 | 0.8164 | 0.4063 | 12.052 | 0 | -139200
101 | 2022-02-13T15:37:18 | 1644784638 | 4.827 | 12.961 | -7.645 | 0.8033 | 0.4049 | 11.957 | 0 | -142440
102 | 2022-02-13T16:07:18 | 1644786438 | 6.692 | 13.038 | -4.315 | 0.7589 | 0.3989 | 10.273 | 0 | -151680
103 | 2022-02-13T16:37:18 | 1644788238 | 6.303 | 13.025 | -4.623 | 0.7443 | 0.3931 | 8.711 | 0 | -159936
104 | 2022-02-13T17:07:18 | 1644790038 | 5.57 | 12.999 | -4.685 | 0.7342 | 0.3874 | 7.618 | 0 | -168096
105 | 2022-02-13T17:37:18 | 1644791838 | 4.935 | 12.977 | -4.623 | 0.7232 | 0.3817 | 6.468 | 0 | -176208
106 | 2022-02-13T18:07:18 | 1644793638 | 4.415 | 12.957 | -4.5 | 0.7104 | 0.3761 | 5.172 | 0 | -184560
107 | 2022-02-13T18:37:18 | 1644795438 | 5.802 | 12.943 | -4.438 | 0.6663 | 0.3706 | 4.173 | 0 | -196464
108 | 2022-02-13T19:07:18 | 1644797238 | 6.565 | 12.965 | -4.377 | 0.6363 | 0.3651 | 4.197 | 0 | -204624
109 | 2022-02-13T19:37:18 | 1644799038 | 5.873 | 12.939 | -4.562 | 0.6268 | 0.3598 | 4.176 | 0 | -212616
110 | 2022-02-13T20:07:18 | 1644800838 | 5.077 | 12.935 | -4.438 | 0.6186 | 0.3546 | 4.152 | 0 | -220632
111 | 2022-02-13T20:37:19 | 1644802639 | 4.412 | 12.922 | -4.747 | 0.6087 | 0.3494 | 4.132 | 0 | -228696
112 | 2022-02-13T21:07:19 | 1644804439 | 6.002 | 12.909 | -4.377 | 0.561 | 0.3443 | 4.18 | 0 | -240432
113 | 2022-02-13T21:37:19 | 1644806239 | 6.455 | 12.918 | -4.623 | 0.535 | 0.3392 | 4.193 | 0 | -248472
114 | 2022-02-13T22:07:19 | 1644808039 | 5.668 | 12.909 | -4.377 | 0.5274 | 0.3342 | 4.17 | 0 | -256464
i | date | time | Tbatt | Vbatt | Ibatt | soc | soc_ekf | voc_soc | voc_ekf | delta_q_inf
self_talk: new string = 'Pa'
self_talk: new string = 'Pb'
Monitor:Battery:
temp | #cells | dvoc_dt = 3.1 | 4 | 0.027200;
r0 | r_ct | tau_ct | r_dif | tau_dif | r_sd | tau_sd = 0.003000 | 0.0016 | 0.2 | 0.0077 | 83 | 70 | 18000000.000000;
bms_off_ = 1; // BMS off | T = current prevented
dv_dsoc = 0.000000; // Derivative scaled | V/fraction
ib = 0.000; // Current into battery | A
vb = 1.197; // Total model voltage | voltage at terminals | V
voc = 13.376; // Static model open circuit voltage | V
voc_soc = 13.376; // Static model open circuit voltage from table | V
vsat = 13.255; // Saturation threshold at temperature | V
voc_dyn = 0.000; // Charging voltage | V
vdyn = 13.376; // Model current induced back emf | V
q = 360000.0; // Present charge | C
q_ekf = 278566.4; // Filtered charge calculated by ekf | C
tcharge = -24.0; // Charging time to full | hr
tcharge_ekf = 8.8; // Charging time to full from ekf | hr
soc_ekf = 0.635; // Filtered state of charge from ekf (0-1)
SOC_ekf_ = 77.4; // Filtered state of charge from ekf (0-100)
amp_hrs_remaining = 115.781; // Discharge amp*time left if drain to q=0 | A-h
amp_hrs_remaining_ekf_ = 71.286; // Discharge amp*time left if drain to q_ekf=0 | A-h
sr = 1.000; // Resistance scalar
dv_ = 0.000; // Adjustment | V
dt_ = 0.000; // Update time | s
Monitor::Coulombs:
q_cap_rated_ = 360000.0; // Rated capacity at t_rated_ | saved for future scaling | C
q_cap_rated_scaled_ = 360000.0; // Applied rated capacity at t_rated_ | after scaling | C
q_capacity_ = 438750.0; // Saturation charge at temperature | C
q_ = 438748.4; // Present charge available to use | except q_min_ | C
q_min_ = 21937.5; // Charge at low voltage shutdown | C
delta_q_ -1.6; // Charge since saturated | C
delta_q_inf_ -636509.1; // Charge since last full reset | C
soc_ = 1.000; // Fraction of saturation charge (q_capacity_) available (0-1) soc_);
SOC_ = 121.9; // Fraction of rated capacity available (0 - ~1.2). For comparison to other batteries
sat_ = 0; // Indication calculated by caller that battery is saturated | T=saturated
t_rated_ = 25.0; // Rated temperature | deg C
t_last_ = 3.1; // Last battery temperature for rate limit memory | deg C
t_rlim_ = 0.017; // Tbatt rate limit | deg C / s
resetting_ = 0; // Flag to coordinate user testing of coulomb counters | T=performing an external reset of counter
soc_min_ = 0.050; // Lowest soc for power delivery. Arises with temp < 20 C
Monitor::StateSpace:
A = [ -5.000000 | 0
0 | -0.012048];
x = [ -0.000225 | -0.000121];
B = [ 0.008000 | 0
9.3e-05 | 0.000000];
u = [ -0.121658 | 1.197068];
C = [ -1.000000 | -1.000000];
D = [ -0.003000 | 1.000000];
x_dot = [ 0.000307 | -0.000010];
Monitor::EKF_1x1:
Inputs:
z = 0.000 // 1x1 input | =voc | dynamic predicted by other model | V
R = 0.010000 // 1x1 Kalman state uncertainty
Q = 0.000001 // 1x1 Kalman process uncertainty
H = 0.000 // 1x1 Jacobian sensitivity dV/dSOC
Outputs:
x = 0.635 // 1x1 Kalman state variable = Vsoc (0-1 fraction)
hx = 4.094 // Output of observation function h(x)
y = -4.094 // 1x1 Residual z-hx | V
P = 0.000063 // 1x1 Kalman uncertainty covariance
K = 0.000000 // 1x1 Kalman gain
S = 0.010000 // 1x1 system uncertainty
Model: rp.modeling = 0
self_talk: new string = 'Pm'
Model: rp.modeling = 0
Model:BatteryModel::Battery:
temp | #cells | dvoc_dt = 3.1 | 4 | 0.027200;
r0 | r_ct | tau_ct | r_dif | tau_dif | r_sd | tau_sd = 0.003000 | 0.0016 | 0.2 | 0.0077 | 83 | 70 | 18000000.000000;
bms_off_ = 1; // BMS off | T = current prevented
dv_dsoc = 15.000000; // Derivative scaled | V/fraction
ib = 0.000; // Current into battery | A
vb = 13.376; // Total model voltage | voltage at terminals | V
voc = 13.376; // Static model open circuit voltage | V
voc_soc = -0.000; // Static model open circuit voltage from table | V
vsat = 13.255; // Saturation threshold at temperature | V
voc_dyn = -0.000; // Charging voltage | V
vdyn = 13.376; // Model current induced back emf | V
q = 447523.4; // Present charge | C
q_ekf = -0.0; // Filtered charge calculated by ekf | C
tcharge = 24.0; // Charging time to full | hr
tcharge_ekf = -0.0; // Charging time to full from ekf | hr
soc_ekf = -0.000; // Filtered state of charge from ekf (0-1)
SOC_ekf_ = -0.0; // Filtered state of charge from ekf (0-100)
amp_hrs_remaining = -0.000; // Discharge amp*time left if drain to q=0 | A-h
amp_hrs_remaining_ekf_ = -0.000; // Discharge amp*time left if drain to q_ekf=0 | A-h
sr = 1.000; // Resistance scalar
dv_ = 0.000; // Adjustment | V
dt_ = 0.100; // Update time | s
NOTE: for BatteryModel | voc_dyn | q_ekf | soc_ekf | SOC_ekf | and amp_hrs* not used
sat_ib_max_ = 0.003; // Current cutback to be applied to modeled ib output | A
sat_ib_null_ = 0.000; // Current cutback value for voc=vsat | A
sat_cutback_gain_ = 1000.000; // Gain to retard ib when voc exceeds vsat | dimensionless
model_cutback_ = 0; // Gain to retard ib when voc exceeds vsat | dimensionless
model_saturated_ = 0; // Modeled current being limited on saturation cutback | T = cutback limited
ib_sat_ = 0.500; // Indicator of maximal cutback | T = cutback saturated
s_cap_ = 0.000; // Rated capacity scalar
Model::Coulombs:
q_cap_rated_ = 360000.0; // Rated capacity at t_rated_ | saved for future scaling | C
q_cap_rated_scaled_ = 367200.0; // Applied rated capacity at t_rated_ | after scaling | C
q_capacity_ = 447525.0; // Saturation charge at temperature | C
q_ = 367199.5; // Present charge available to use | except q_min_ | C
q_min_ = 22376.2; // Charge at low voltage shutdown | C
delta_q_ -1.6; // Charge since saturated | C
delta_q_inf_ -0.0; // Charge since last full reset | C
soc_ = 1.000; // Fraction of saturation charge (q_capacity_) available (0-1) soc_);
SOC_ = 121.9; // Fraction of rated capacity available (0 - ~1.2). For comparison to other batteries
sat_ = 0; // Indication calculated by caller that battery is saturated | T=saturated
t_rated_ = 25.0; // Rated temperature | deg C
t_last_ = 3.1; // Last battery temperature for rate limit memory | deg C
t_rlim_ = 0.017; // Tbatt rate limit | deg C / s
resetting_ = 0; // Flag to coordinate user testing of coulomb counters | T=performing an external reset of counter
soc_min_ = 0.050; // Lowest soc for power delivery. Arises with temp < 20 C
Model::StateSpace:
A = [ -5.000000 | 0
0 | -0.012048];
x = [ 0.000000 | 0.000000];
B = [ 0.008000 | 0
9.3e-05 | 0.000000];
u = [ 0.000000 | 13.376198];
C = [ 1.000000 | 1.000000];
D = [ 0.003000 | 1.000000];
x_dot = [ 0.000000 | 0.000000];
self_talk: new string = 'Pr'
retained::debug = 2 | delta_q = -1.570 | t_last = 3.125 | delta_q_model = -1.570 | t_last_model = 3.125
curr_bias_amp = -0.200 | curr_bias_noamp = -0.500 | curr_bias_all = -0.600 | curr_sel_noamp = 0
vbatt_bias = 0.000 | modeling = 0 | duty = 0 | amp = 0.000 | freq = 0.000 | type = 0 | offset = 0.000
t_bias = 0.000 | s_cap_model = 1.020 | cutback_gain_scalar = 1.000 | delta_q_inf = -636509.073
command::enable_wifi = 0 | model_cutback = 0 | model_saturated = 0 | soft_reset = 0 | write_summary = 1 | curr_bias_amp = -0.800 | curr_bias_noamp = -1.100 | dc_dc_on = 0
self_talk: new string = 'Q'
tb = 3.125
vb = 1.197
voc = 13.376
vsat = 13.255
ib = 0.000
soc = 1.000
soc_ekf= 0.635
modeling = 0
soc0_20220211 | 2022-02-16T06:06:16 | 38221576.156 | 2.146 | 3.125 | 3.125 | 1.193 | 13.376 | 13.255 | 0 | 0 | 0 | -0.183 | -24 | 1 | 0.635 | 1 | 121.9 | 77.4 | 121.9
soc0_20220211 | 2022-02-16T06:06:16 | 38221576.611 | 0.1 | 3.125 | 3.125 | 1.197 | 13.376 | 13.255 | 0 | 0 | 0 | -0.122 | -24 | 1 | 0.635 | 1 | 121.9 | 77.4 | 121.9
soc0_20220211 | 2022-02-16T06:06:17 | 38221577.011 | 0.1 | 3.125 | 3.125 | 1.193 | 13.376 | 13.255 | 0 | 0 | 0 | -0.183 | -24 | 1 | 0.635 | 1 | 121.9 | 77.4 | 121.9
soc0_20220211 | 2022-02-16T06:06:17 | 38221577.356 | 0.1 | 3.125 | 3.125 | 1.193 | 13.376 | 13.255 | 0 | 0 | 0 | -0.122 | -24 | 1 | 0.635 | 1 | 121.9 | 77.4 | 121.9

## 12.5 C
t | i | date | time | Tbatt | Vbatt | Ibatt | soc | soc_ekf | voc_soc | voc_ekf | delta_q_inf | voc | delta_q | q_capacity | q | soc | OAT, F | T0, C | voc_11.1 | Vb-voc | Rbatt | dvoc_dt= | 0.015 | x_soc | t_voc_5 | t_voc_11.1 | t_voc_20 | t_voc_40 | t | W
0 | 51 | 2022-02-15T10:54:36 | 1644940476 | 10.307 | 14.467 | 0.125 | 0.9999 | 1 | 13.512 | 14.466 | -285624 | 14.4655 | 0 | 429363 | 429363 | 1 | 56 | 13.3333 | 14.4774 | 0.001 | 0.008 | BATT_DVOC_DT | 0.00375 | 0 | 4 | 4 | 9.38 | 9.86 | 0 | 1.8084 | r= | 0.01176
0.43528 | 52 | 2022-02-15T11:20:43 | 1644942043 | 12.352 | 13.899 | -4.315 | 0.9991 | 1 | 13.589 | 13.934 | -285864 | 13.9497 | -240 | 429363 | 429123 | 0.99944 |  |  | 13.931 | -0.035 | 0.0081112 |  |  | 0.1 | 4 | 5 | 12.18 | 12.66 | 0.43528 | -59.9742
0.5 | 53 | 2022-02-15T11:24:36 | 1644942276 | 12.375 | 13.516 | -4.747 | 0.9963 | 0.9981 | 13.543 | 13.572 | -286920 | 13.5718 | -1296 | 429363 | 428067 | 0.99698 | 53 | 11.6667 | 13.5527 | -0.056 | 0.011797 |  |  | 0.2 | 10.5 | 11.6 | 12.83 | 13.31 | 0.5 | -64.1605
1 | 54 | 2022-02-15T11:54:36 | 1644944076 | 11.502 | 13.154 | -4.5 | 0.9851 | 0.9711 | 13.326 | 13.21 | -295056 | 13.2069 | -9432 | 429363 | 419931 | 0.97803 |  |  | 13.2009 | -0.056 | 0.012444 |  |  | 0.23 | 12 | 12.4 | 12.86 | 13.35 | 1 | -59.193
1.5 | 55 | 2022-02-15T12:24:36 | 1644945876 | 10.353 | 13.116 | -7.46 | 0.9706 | 0.9777 | 13.17 | 13.206 | -305832 | 13.2037 | -20208 | 429363 | 409155 | 0.95293 | 51 | 10.5556 | 13.2149 | -0.09 | 0.012064 |  |  | 0.25 | 12.43 | 12.57 | 12.9 | 13.39 | 1.5 | -97.8454
2.0003 | 56 | 2022-02-15T12:54:37 | 1644947677 | 12.558 | 13.163 | -4.438 | 0.9215 | 0.9649 | 13.054 | 13.217 | -316440 | 13.2152 | -30816 | 429363 | 398547 | 0.92823 |  |  | 13.1933 | -0.054 | 0.012168 |  |  | 0.3 | 12.65 | 12.72 | 12.99 | 13.47 | 2.0003 | -58.4174
2.5003 | 57 | 2022-02-15T13:24:37 | 1644949477 | 12.073 | 13.158 | -4.5 | 0.9067 | 0.9689 | 12.975 | 13.214 | -324576 | 13.2109 | -38952 | 429363 | 390411 | 0.90928 | 48 | 8.8889 | 13.1963 | -0.056 | 0.012444 |  |  | 0.4 | 12.82 | 12.91 | 13.18 | 13.66 | 2.5003 | -59.211
3.0003 | 58 | 2022-02-15T13:54:37 | 1644951277 | 10.677 | 13.098 | -7.213 | 0.9009 | 0.9728 | 12.886 | 13.186 | -333120 | 13.1828 | -47496 | 429363 | 381867 | 0.88938 |  |  | 13.1892 | -0.088 | 0.0122 |  |  | 0.5 | 12.91 | 13.01 | 13.21 | 13.69 | 3.0003 | -94.4759
3.5003 | 59 | 2022-02-15T14:24:37 | 1644953077 | 12.102 | 13.146 | -4.315 | 0.8551 | 0.966 | 12.676 | 13.202 | -345648 | 13.1967 | -60024 | 429363 | 369339 | 0.8602 | 45 | 7.2222 | 13.1817 | -0.056 | 0.012978 |  |  | 0.6 | 12.98 | 13.06 | 13.28 | 13.76 | 3.5003 | -56.725
4.0003 | 60 | 2022-02-15T14:54:37 | 1644954877 | 12.442 | 13.154 | -4.685 | 0.8307 | 0.963 | 12.565 | 13.211 | -353760 | 13.2091 | -68136 | 429363 | 361227 | 0.84131 |  |  | 13.189 | -0.057 | 0.012166 |  |  | 0.7 | 13.05 | 13.11 | 13.38 | 13.86 | 4.0003 | -61.6265
4.5003 | 61 | 2022-02-15T15:24:37 | 1644956677 | 11.048 | 13.146 | -4.623 | 0.8267 | 0.9727 | 12.379 | 13.203 | -361872 | 13.2004 | -76248 | 429363 | 353115 | 0.82242 | 42 | 5.5556 | 13.2011 | -0.057 | 0.01233 |  |  | 0.8 | 13.11 | 13.17 | 13.45 | 13.93 | 4.5003 | -60.774
5.0003 | 62 | 2022-02-15T15:54:37 | 1644958477 | 11.372 | 13.064 | -7.398 | 0.7927 | 0.9603 | 12.1 | 13.154 | -374472 | 13.151 | -88848 | 429363 | 340515 | 0.79307 |  |  | 13.1469 | -0.09 | 0.012165 |  |  | 0.9 | 13.17 | 13.2 | 13.49 | 13.97 | 5.0003 | -96.6475
5.5003 | 63 | 2022-02-15T16:24:37 | 1644960277 | 12.557 | 13.12 | -4.5 | 0.7564 | 0.9543 | 11.353 | 13.175 | -383280 | 13.1729 | -97656 | 429363 | 331707 | 0.77256 | 41 | 5 | 13.1511 | -0.055 | 0.012222 |  |  | 0.98 | 13.22 | 13.22 | 13.57 | 14.05 | 5.5003 | -59.04
6.0003 | 64 | 2022-02-15T16:54:37 | 1644962077 | 11.263 | 13.102 | -4.747 | 0.752 | 0.9606 | 10.355 | 13.159 | -391440 | 13.1578 | -105816 | 429363 | 323547 | 0.75355 |  |  | 13.1554 | -0.057 | 0.012008 |  |  | 1 | 13.59 | 13.59 | 13.92 | 14.4 | 6.0003 | -62.1952
6.5003 | 65 | 2022-02-15T17:24:37 | 1644963877 | 10.885 | 13.008 | -7.028 | 0.7274 | 0.9487 | 7.971 | 13.097 | -403536 | 13.0906 | -117912 | 429363 | 311451 | 0.72538 | 40 | 4.4444 | 13.0939 | -0.089 | 0.012664 | [7 empty] | 6.5003 | -91.4202
7.0003 | 66 | 2022-02-15T17:54:37 | 1644965677 | 12.48 | 13.043 | -4.623 | 0.683 | 0.9349 | 6.871 | 13.099 | -413400 | 13.0974 | -127776 | 429363 | 301587 | 0.70241 |  |  | 13.0767 | -0.056 | 0.012113 | [7 empty] | 7.0003 | -60.2978
7.5003 | 67 | 2022-02-15T18:24:37 | 1644967477 | 11.08 | 13.029 | -4.5 | 0.6807 | 0.9442 | 5.39 | 13.086 | -421584 | 13.0819 | -135960 | 429363 | 293403 | 0.68334 | 38 | 3.3333 | 13.0822 | -0.057 | 0.012667 | [7 empty] | 7.5003 | -58.6305
8.0006 | 68 | 2022-02-15T18:54:38 | 1644969278 | 10.742 | 12.957 | -7.398 | 0.655 | 0.9383 | 4.82 | 13.047 | -434064 | 13.044 | -148440 | 429363 | 280923 | 0.65428 |  |  | 13.0494 | -0.09 | 0.012165 | [7 empty] | 8.0006 | -95.8559
8.5006 | 69 | 2022-02-15T19:24:38 | 1644971078 | 12.262 | 13.008 | -4.5 | 0.6104 | 0.9272 | 4.672 | 13.064 | -444024 | 13.0609 | -158400 | 429363 | 270963 | 0.63108 | 37 | 2.7778 | 13.0435 | -0.056 | 0.012444 | [7 empty] | 8.5006 | -58.536
9.0006 | 70 | 2022-02-15T19:54:38 | 1644972878 | 10.668 | 12.957 | -7.398 | 0.6114 | 0.9345 | 4.418 | 13.03 | -452208 | 13.044 | -166584 | 429363 | 262779 | 0.61202 |  |  | 13.0505 | -0.073 | 0.0098675 | [7 empty] | 9.0006 | -95.8559
9.5006 | 71 | 2022-02-15T20:24:38 | 1644974678 | 10.728 | 12.939 | -7.09 | 0.579 | 0.9333 | 4.328 | 13.027 | -465408 | 13.0224 | -179784 | 429363 | 249579 | 0.58128 | 36 | 2.2222 | 13.028 | -0.088 | 0.012412 | [7 empty] | 9.5006 | -91.7375
10.0006 | 72 | 2022-02-15T20:54:38 | 1644976478 | 11.988 | 12.982 | -4.685 | 0.5374 | 0.9247 | 4.379 | 13.039 | -475200 | 13.0371 | -189576 | 429363 | 239787 | 0.55847 |  |  | 13.0238 | -0.057 | 0.012166 | [7 empty] | 10.0006 | -60.8207
10.5006 | 73 | 2022-02-15T21:24:38 | 1644978278 | 10.11 | 12.913 | -7.398 | 0.541 | 0.9353 | 4.304 | 13.004 | -484464 | 13 | -198840 | 429363 | 230523 | 0.5369 | 34 | 1.1111 | 13.0149 | -0.091 | 0.012301 | [7 empty] | 10.5006 | -95.5304
11.0006 | 74 | 2022-02-15T21:54:38 | 1644980078 | 10.802 | 12.9 | -7.09 | 0.4999 | 0.9251 | 4.332 | 12.989 | -497568 | 12.9834 | -211944 | 429363 | 217419 | 0.50638 |  |  | 12.9878 | -0.089 | 0.012553 | [7 empty] | 11.0006 | -91.461
11.5006 | 75 | 2022-02-15T22:24:38 | 1644981878 | 11.682 | 12.947 | -4.377 | 0.464 | 0.9201 | 4.367 | 13.002 | -506904 | 12.9985 | -221280 | 429363 | 208083 | 0.48463 | 34 | 1.1111 | 12.9897 | -0.055 | 0.012566 | [7 empty] | 11.5006 | -56.669
12.0006 | 76 | 2022-02-15T22:54:38 | 1644983678 | 9.74 | 12.866 | -7.398 | 0.4678 | 0.926 | 4.292 | 12.956 | -517032 | 12.953 | -231408 | 429363 | 197955 | 0.46104 |  |  | 12.9734 | -0.09 | 0.012165 | [7 empty] | 12.0006 | -95.1827
12.5006 | 77 | 2022-02-15T23:24:38 | 1644985478 | 10.953 | 12.84 | -7.46 | 0.4185 | 0.9086 | 4.338 | 12.93 | -530088 | 12.9277 | -244464 | 429363 | 184899 | 0.43064 | 33 | 0.55556 | 12.9299 | -0.09 | 0.012064 | [7 empty] | 12.5006 | -95.7864
13.0006 | 78 | 2022-02-15T23:54:38 | 1644987278 | 11.475 | 12.879 | -4.623 | 0.3884 | 0.9039 | 4.358 | 12.935 | -539040 | 12.9334 | -253416 | 429363 | 175947 | 0.40979 |  |  | 12.9277 | -0.056 | 0.012113 | [7 empty] | 13.0006 | -59.5396
13.5006 | 79 | 2022-02-16T00:24:38 | 1644989078 | 9.623 | 12.788 | -7.337 | 0.3909 | 0.906 | 4.288 | 12.878 | -549720 | 12.8743 | -264096 | 429363 | 165267 | 0.38491 | 32 | 0 | 12.8964 | -0.09 | 0.012267 | [7 empty] | 13.5006 | -93.8256
14.0006 | 80 | 2022-02-16T00:54:38 | 1644990878 | 11.027 | 12.737 | -7.09 | 0.3377 | 0.8891 | 4.341 | 12.825 | -562752 | 12.8204 | -277128 | 429363 | 152235 | 0.35456 |  |  | 12.8215 | -0.088 | 0.012412 | [7 empty] | 14.0006 | -90.3053
14.5006 | 81 | 2022-02-16T01:24:38 | 1644992678 | 11.383 | 12.754 | -4.438 | 0.3103 | 0.8847 | 4.355 | 12.809 | -571560 | 12.8062 | -285936 | 429363 | 143427 | 0.33405 | 31 | -0.55556 | 12.8019 | -0.055 | 0.012393 | [7 empty] | 14.5006 | -56.6023
15.0008 | 82 | 2022-02-16T01:54:39 | 1644994479 | 9.56 | 12.629 | -7.213 | 0.3131 | 0.8844 | 4.287 | 12.718 | -582432 | 12.7138 | -296808 | 429363 | 132555 | 0.30872 |  |  | 12.7369 | -0.089 | 0.012339 | [7 empty] | 15.0008 | -91.093
15.5008 | 83 | 2022-02-16T02:24:39 | 1644996279 | 10.837 | 12.56 | -7.09 | 0.2612 | 0.8672 | 4.333 | 12.648 | -595440 | 12.6434 | -309816 | 429363 | 119547 | 0.27843 | 27 | -2.7778 | 12.6473 | -0.088 | 0.012412 | [7 empty] | 15.5008 | -89.0504
16.0008 | 84 | 2022-02-16T02:54:39 | 1644998079 | 11.487 | 12.578 | -4.5 | 0.2273 | 0.8574 | 4.359 | 12.633 | -604800 | 12.6309 | -319176 | 429363 | 110187 | 0.25663 |  |  | 12.6251 | -0.055 | 0.012222 | [7 empty] | 16.0008 | -56.601
16.5008 | 85 | 2022-02-16T03:24:39 | 1644999879 | 9.483 | 12.328 | -7.09 | 0.2352 | 0.8472 | 4.284 | 12.416 | -615336 | 12.4114 | -329712 | 429363 | 99651 | 0.23209 | 27 | -2.7778 | 12.4356 | -0.088 | 0.012412 | [7 empty] | 16.5008 | -87.4055
17.0008 | 86 | 2022-02-16T03:54:39 | 1645001679 | 10.202 | 11.497 | -7.707 | 0.1907 | 0.7801 | 4.308 | 11.591 | -628776 | 11.5876 | -343152 | 429363 | 86211 | 0.20079 |  |  | 11.6011 | -0.094 | 0.012197 | [7 empty] | 17.0008 | -88.6074
[29 empty] | 0 | 0
[29 empty] | 0 | 0
[29 empty] | 0 | 0
[29 empty] | 0 | 0
[29 empty] | 0 | 0
[29 empty] | 0 | 0
[29 empty] | 0 | 0
[29 empty] | 0 | 0
[29 empty] | 0 | 0
[29 empty] | 0 | 0
[29 empty] | 0 | 0
[29 empty] | 0 | 0
[29 empty] | 0 | 0
[29 empty] | 0 | 0
[29 empty] | 0 | 0
[29 empty] | 0 | 0
[29 empty] | 0 | 0
[29 empty] | 0 | 0
[29 empty] | 0 | 0
[29 empty] | 0 | 0
[29 empty] | 0 | 0
[29 empty] | 0 | 0
[29 empty] | 0 | 0
[29 empty] | 0 | 0
[29 empty] | 0 | 0
[29 empty] | 0 | 0
[29 empty] | 0 | 0
[29 empty] | 0 | 0
[29 empty] | 0 | 0
[29 empty] | 0 | 0
[29 empty] | 0 | 0
[29 empty] | 0 | 0
[29 empty] | 0 | 0
[29 empty] | 0 | 0
[29 empty] | 0 | 0
[29 empty] | 0 | 0
[29 empty] | 0 | 0
[29 empty] | 0 | 0
[29 empty] | 0 | 0
[29 empty] | 0 | 0
[29 empty] | 0 | 0
[29 empty] | 0 | 0
[29 empty] | 0 | 0
[29 empty] | 0 | 0
[29 empty] | 0 | 0
[29 empty] | 0 | 0
[29 empty] | 0 | 0
[29 empty] | 0 | 0
[29 empty] | 0 | 0
[29 empty] | 0 | 0

## heat capability
t | i | date | time | Tbatt | Vbatt | Ibatt | soc | soc_ekf | voc_soc | voc_ekf | delta_q_inf | voc | delta_q | q_capacity | q | soc | Tbatt, F | OAT, F | T0, C | Heat Capability, delta T, C | Heat Capability, delta T, F
0 | 63 | 2022-02-13T19:07:18 | 1644797238 | 6.565 | 12.965 | -4.377 | 0.6363 | 0.3651 | 4.197 | 0 | -204624 | 12.965 | 0 | 429363 | 429363 | 1 | 43.817 | 25 | -3.8889 | 10.4539 | 18.817
0.5 | 64 | 2022-02-13T19:37:18 | 1644799038 | 5.873 | 12.939 | -4.562 | 0.6268 | 0.3598 | 4.176 | 0 | -212616 | 12.939 | -7992 | 429363 | 421371 | 0.98139 | 42.5714
1 | 65 | 2022-02-13T20:07:18 | 1644800838 | 5.077 | 12.935 | -4.438 | 0.6186 | 0.3546 | 4.152 | 0 | -220632 | 12.935 | -16008 | 429363 | 413355 | 0.96272 | 41.1386 | 25 | -3.8889 | 8.9659 | 16.1386
1.5003 | 66 | 2022-02-13T20:37:19 | 1644802639 | 4.412 | 12.922 | -4.747 | 0.6087 | 0.3494 | 4.132 | 0 | -228696 | 12.922 | -24072 | 429363 | 405291 | 0.94394 | 39.9416
2.0003 | 67 | 2022-02-13T21:07:19 | 1644804439 | 6.002 | 12.909 | -4.377 | 0.561 | 0.3443 | 4.18 | 0 | -240432 | 12.909 | -35808 | 429363 | 393555 | 0.9166 | 42.8036 | 25 | -3.8889 | 9.8909 | 17.8036
2.5003 | 68 | 2022-02-13T21:37:19 | 1644806239 | 6.455 | 12.918 | -4.623 | 0.535 | 0.3392 | 4.193 | 0 | -248472 | 12.918 | -43848 | 429363 | 385515 | 0.89788 | 43.619
3.0003 | 69 | 2022-02-13T22:07:19 | 1644808039 | 5.668 | 12.909 | -4.377 | 0.5274 | 0.3342 | 4.17 | 0 | -256464 | 12.909 | -51840 | 429363 | 377523 | 0.87926 | 42.2024 | 24 | -4.4444 | 10.1124 | 18.2024
15.2867 | 70 | 2022-02-14T10:24:30 | 1644852270 | 6.25 | 11.988 | 32.315 | 1 | 0.6345 | 13.432 | 0 | -398976 | 11.988 | -194352 | 429363 | 235011 | 0.54735 | 43.25
15.7869 | 71 | 2022-02-14T10:54:31 | 1644854071 | 6.388 | 13.034 | -0.552 | 0.9991 | 0.6345 | 13.424 | 0 | -349032 | 13.034 | -144408 | 429363 | 284955 | 0.66367 | 43.4984 | 19 | -7.2222 | 13.6102 | 24.4984
16.2869 | 72 | 2022-02-14T11:24:31 | 1644855871 | 8.617 | 13.176 | 9.868 | 0.9884 | 0.6345 | 13.302 | 13.069 | -344040 | 13.176 | -139416 | 429363 | 289947 | 0.6753 | 47.5106
16.7869 | 73 | 2022-02-14T11:54:31 | 1644857671 | 8.623 | 13.236 | 5.367 | 1 | 0.6345 | 13.475 | 13.162 | -338904 | 13.236 | -134280 | 429363 | 295083 | 0.68726 | 47.5214 | 20 | -6.6667 | 15.2897 | 27.5214
17.2869 | 74 | 2022-02-14T12:24:31 | 1644859471 | 8.623 | 13.404 | 12.52 | 1 | 0.6345 | 13.475 | 13.25 | -338904 | 13.404 | -134280 | 429363 | 295083 | 0.68726 | 47.5214
17.7869 | 75 | 2022-02-14T12:54:31 | 1644861271 | 8.625 | 13.783 | 39.345 | 1 | 0.6345 | 13.475 | 13.335 | -338904 | 13.783 | -134280 | 429363 | 295083 | 0.68726 | 47.525 | 21 | -6.1111 | 14.7361 | 26.525
18.2869 | 76 | 2022-02-14T13:24:31 | 1644863071 | 13.12 | 13.309 | 5.428 | 0.9951 | 0.9637 | 13.553 | 13.24 | -319536 | 13.309 | -114912 | 429363 | 314451 | 0.73237 | 55.616
18.7867 | 77 | 2022-02-14T13:54:30 | 1644864870 | 12.957 | 13.249 | 2.16 | 1 | 0.9596 | 13.63 | 13.221 | -317352 | 13.249 | -112728 | 429363 | 316635 | 0.73745 | 55.3226 | 19 | -7.2222 | 20.1792 | 36.3226
19.2878 | 78 | 2022-02-14T14:24:34 | 1644866674 | 11.342 | 13.227 | 1.543 | 1 | 0.9724 | 13.558 | 13.207 | -317328 | 13.227 | -112704 | 429363 | 316659 | 0.73751 | 52.4156
19.7878 | 79 | 2022-02-14T14:54:34 | 1644868474 | 11.613 | 13.215 | 0.372 | 0.9909 | 0.9681 | 13.426 | 13.209 | -316488 | 13.215 | -111864 | 429363 | 317499 | 0.73947 | 52.9034 | 19 | -7.2222 | 18.8352 | 33.9034
20.2878 | 80 | 2022-02-14T15:24:34 | 1644870274 | 12.025 | 13.21 | 0.187 | 0.9894 | 0.9632 | 13.415 | 13.207 | -315288 | 13.21 | -110664 | 429363 | 318699 | 0.74226 | 53.645
20.7878 | 81 | 2022-02-14T15:54:34 | 1644872074 | 10.218 | 13.193 | 0.063 | 1 | 0.9762 | 13.509 | 13.193 | -315144 | 13.193 | -110520 | 429363 | 318843 | 0.7426 | 50.3924 | 18 | -7.7778 | 17.9958 | 32.3924
21.2878 | 82 | 2022-02-14T16:24:34 | 1644873874 | 12.077 | 13.189 | 0.002 | 0.9813 | 0.961 | 13.285 | 13.188 | -315048 | 13.189 | -110424 | 429363 | 318939 | 0.74282 | 53.7386
21.7878 | 83 | 2022-02-14T16:54:34 | 1644875674 | 11.268 | 13.184 | -0.12 | 0.9892 | 0.9663 | 13.384 | 13.186 | -315120 | 13.184 | -110496 | 429363 | 318867 | 0.74265 | 52.2824 | 17 | -8.3333 | 19.6013 | 35.2824
22.2878 | 84 | 2022-02-14T17:24:34 | 1644877474 | 10.192 | 13.176 | -0.12 | 0.9979 | 0.9742 | 13.476 | 13.178 | -315384 | 13.176 | -110760 | 429363 | 318603 | 0.74204 | 50.3456
22.7878 | 85 | 2022-02-14T17:54:34 | 1644879274 | 12.025 | 13.327 | -0.243 | 0.9997 | 0.9656 | 13.584 | 13.197 | -304872 | 13.327 | -100248 | 429363 | 329115 | 0.76652 | 53.645 | 14 | -10 | 22.025 | 39.645
23.2878 | 86 | 2022-02-14T18:24:34 | 1644881074 | 11.625 | 13.219 | -0.182 | 1 | 0.9738 | 13.571 | 13.222 | -305256 | 13.219 | -100632 | 429363 | 328731 | 0.76562 | 52.925
23.7878 | 87 | 2022-02-14T18:54:34 | 1644882874 | 10.013 | 13.124 | -3.02 | 0.9968 | 0.9714 | 13.453 | 13.161 | -308856 | 13.124 | -104232 | 429363 | 325131 | 0.75724 | 50.0234 | 14 | -10 | 20.013 | 36.0234
24.2878 | 88 | 2022-02-14T19:24:34 | 1644884674 | 11.712 | 13.154 | -0.243 | 0.9685 | 0.9571 | 13.205 | 13.158 | -313440 | 13.154 | -108816 | 429363 | 320547 | 0.74656 | 53.0816
24.7878 | 89 | 2022-02-14T19:54:34 | 1644886474 | 10.81 | 13.736 | 29.848 | 1 | 0.9894 | 13.535 | 13.366 | -303552 | 13.736 | -98928 | 429363 | 330435 | 0.76959 | 51.458 | 13 | -10.5556 | 21.3656 | 38.458
25.2878 | 90 | 2022-02-14T20:24:34 | 1644888274 | 10.465 | 13.262 | -0.182 | 0.9941 | 0.9834 | 13.43 | 13.264 | -303984 | 13.262 | -99360 | 429363 | 330003 | 0.76859 | 50.837
25.7878 | 91 | 2022-02-14T20:54:34 | 1644890074 | 12.153 | 13.232 | -0.182 | 0.9756 | 0.9729 | 13.248 | 13.234 | -304440 | 13.232 | -99816 | 429363 | 329547 | 0.76753 | 53.8754 | 11 | -11.6667 | 23.8197 | 42.8754
26.2881 | 92 | 2022-02-14T21:24:35 | 1644891875 | 10.11 | 13.219 | -0.182 | 0.9952 | 0.9812 | 13.432 | 13.222 | -304776 | 13.219 | -100152 | 429363 | 329211 | 0.76674 | 50.198
26.7881 | 93 | 2022-02-14T21:54:35 | 1644893675 | 10.343 | 13.21 | -0.243 | 0.9923 | 0.9804 | 13.398 | 13.213 | -305112 | 13.21 | -100488 | 429363 | 328875 | 0.76596 | 50.6174 | 9 | -12.7778 | 23.1208 | 41.6174
27.2881 | 94 | 2022-02-14T22:24:35 | 1644895475 | 11.618 | 13.21 | -0.182 | 0.9784 | 0.9701 | 13.242 | 13.213 | -305472 | 13.21 | -100848 | 429363 | 328515 | 0.76512 | 52.9124
27.7881 | 95 | 2022-02-14T22:54:35 | 1644897275 | 9.49 | 13.202 | -0.182 | 0.9991 | 0.9809 | 13.477 | 13.204 | -305832 | 13.202 | -101208 | 429363 | 328155 | 0.76428 | 49.082 | 9 | -12.7778 | 22.2678 | 40.082
28.2881 | 96 | 2022-02-14T23:24:35 | 1644899075 | 10.458 | 13.197 | -0.182 | 0.9886 | 0.9771 | 13.345 | 13.2 | -306192 | 13.197 | -101568 | 429363 | 327795 | 0.76344 | 50.8244
28.7881 | 97 | 2022-02-14T23:54:35 | 1644900875 | 11.263 | 13.189 | -0.243 | 0.9793 | 0.9698 | 13.235 | 13.192 | -306576 | 13.189 | -101952 | 429363 | 327411 | 0.76255 | 52.2734 | 6 | -14.4444 | 25.7074 | 46.2734
29.2881 | 98 | 2022-02-15T00:24:35 | 1644902675 | 9.24 | 13.193 | -0.182 | 0.9988 | 0.9804 | 13.468 | 13.196 | -306984 | 13.193 | -102360 | 429363 | 327003 | 0.7616 | 48.632
29.7881 | 99 | 2022-02-15T00:54:35 | 1644904475 | 10.512 | 13.189 | -0.243 | 0.9851 | 0.9747 | 13.294 | 13.192 | -307416 | 13.189 | -102792 | 429363 | 326571 | 0.76059 | 50.9216 | 7 | -13.8889 | 24.4009 | 43.9216
30.2881 | 100 | 2022-02-15T01:24:35 | 1644906275 | 10.96 | 13.184 | -0.243 | 0.9793 | 0.9701 | 13.226 | 13.188 | -307824 | 13.184 | -103200 | 429363 | 326163 | 0.75964 | 51.728
30.7881 | 101 | 2022-02-15T01:54:35 | 1644908075 | 9.253 | 13.18 | -0.243 | 0.9957 | 0.9799 | 13.422 | 13.183 | -308232 | 13.18 | -103608 | 429363 | 325755 | 0.75869 | 48.6554 | 7 | -13.8889 | 23.1419 | 41.6554
31.2881 | 102 | 2022-02-15T02:24:35 | 1644909875 | 10.917 | 13.184 | -0.182 | 0.9781 | 0.9704 | 13.219 | 13.187 | -308616 | 13.184 | -103992 | 429363 | 325371 | 0.7578 | 51.6506
31.7881 | 103 | 2022-02-15T02:54:35 | 1644911675 | 10.652 | 13.176 | -0.182 | 0.9795 | 0.9711 | 13.217 | 13.178 | -308976 | 13.176 | -104352 | 429363 | 325011 | 0.75696 | 51.1736 | 8 | -13.3333 | 23.9853 | 43.1736
32.2881 | 104 | 2022-02-15T03:24:35 | 1644913475 | 9.362 | 13.18 | -0.182 | 0.9919 | 0.9786 | 13.367 | 13.182 | -309360 | 13.18 | -104736 | 429363 | 324627 | 0.75607 | 48.8516
32.7881 | 105 | 2022-02-15T03:54:35 | 1644915275 | 11.178 | 13.18 | -0.182 | 0.9726 | 0.9671 | 13.205 | 13.182 | -309744 | 13.18 | -105120 | 429363 | 324243 | 0.75517 | 52.1204 | 6 | -14.4444 | 25.6224 | 46.1204
33.2881 | 106 | 2022-02-15T04:24:35 | 1644917075 | 10.25 | 13.172 | -0.243 | 0.9805 | 0.9733 | 13.215 | 13.174 | -310176 | 13.172 | -105552 | 429363 | 323811 | 0.75417 | 50.45
33.7881 | 107 | 2022-02-15T04:54:35 | 1644918875 | 9.275 | 13.18 | -0.243 | 0.9898 | 0.978 | 13.334 | 13.183 | -310584 | 13.18 | -105960 | 429363 | 323403 | 0.75322 | 48.695 | 6 | -14.4444 | 23.7194 | 42.695
34.2881 | 108 | 2022-02-15T05:24:35 | 1644920675 | 11.038 | 13.184 | -0.243 | 0.9709 | 0.9673 | 13.193 | 13.188 | -311040 | 13.184 | -106416 | 429363 | 322947 | 0.75215 | 51.8684
34.7881 | 109 | 2022-02-15T05:54:35 | 1644922475 | 10.605 | 13.766 | 27.073 | 1 | 0.9936 | 13.527 | 13.432 | -298248 | 13.766 | -93624 | 429363 | 335739 | 0.78195 | 51.089 | 7 | -13.8889 | 24.4939 | 44.089
35.2883 | 110 | 2022-02-15T06:24:36 | 1644924276 | 12.207 | 13.787 | 26.518 | 0.9997 | 0.9917 | 13.592 | 13.458 | -288288 | 13.787 | -83664 | 429363 | 345699 | 0.80514 | 53.9726
35.7883 | 111 | 2022-02-15T06:54:36 | 1644926076 | 12.087 | 13.322 | -0.243 | 1 | 0.9837 | 13.592 | 13.326 | -286200 | 13.322 | -81576 | 429363 | 347787 | 0.81001 | 53.7566 | 7 | -13.8889 | 25.9759 | 46.7566
36.2883 | 112 | 2022-02-15T07:24:36 | 1644927876 | 10.057 | 14.296 | 21.832 | 1 | 1 | 13.502 | 14.016 | -285552 | 14.296 | -80928 | 429363 | 348435 | 0.81152 | 50.1026
36.7883 | 113 | 2022-02-15T07:54:36 | 1644929676 | 12.407 | 13.947 | 0.187 | 0.9999 | 1 | 13.605 | 13.945 | -285624 | 13.947 | -81000 | 429363 | 348363 | 0.81135 | 54.3326 | 9 | -12.7778 | 25.1848 | 45.3326
37.225 | 114 | 2022-02-15T08:20:48 | 1644931248 | 12.147 | 14.498 | 0.433 | 1 | 1 | 13.594 | 14.493 | -285624 | 14.498 | -81000 | 429363 | 348363 | 0.81135 | 53.8646