## 20220129_063101
Hs
self_talk: new string = 'h'
******** TALK *********
Help for serial talk. Entries and current values. All entries follwed by CR
A= nominalize the rp structure for clean boots etc'
H<?> Manage history
Hd= dump the summary log to screen
HR= reset the summary log
Hs= save a data point to summary log and print log and status to screen
m= assign curve charge state in fraction to all versions including model- '(0-1.1)'
M= assign a CHARGE state in percent to all versions including model- '('truncated 0-100')'
n= assign curve charge state in fraction to model only (ekf if modeling)- '(0-1.1)'
N= assign a CHARGE state in percent to model only (ekf if modeling)-- '('truncated 0-100')'
s curr signal select (0=amp preferred | 1=noamp) = 0
v= 0 : verbosity | -128 - +128. [2]
D/S<?> Adjustments. For example:
Da= -0.200 : delta I adder to sensed amplified shunt current | A [0]
Db= -0.500 : delta I adder to sensed shunt current | A [0]
Di= -0.600 : delta I adder to all sensed shunt current | A [0]
Dc= 0.000 : delta V adder to sensed battery voltage | V [0]
Dt= 0.000 : delta T adder to sensed Tbatt | deg C [0]
Dv= 0.00 : delta V adder to solved battery calculation | V
Sc= 1.02 : Scalar battery model size
Sr= 1.00 : Scalar resistor for battery dynamic calculation | V
Sk= 1.00 : Saturation of model cutback gain scalar
E= set the BatteryModel delta_q to same value as Battery'
P<?> Print Battery values
Pa= print all
Pb= print battery
Pc= print all coulombs
Pe= print ekf
Pm= print model
Pr= print retained and command parameters
Ps= print all state-space
Px= print current signal selection
Pv= print voltage signal details
Q print vital stats
R<?> Reset
Re= equalize delta_q in model to battery monitor
Rr= saturate battery monitor and equalize model to monitor
RR= saturate | equalize | and nominalize all testing for DEPLOY
Rs= small reset. reset flags to reinitialize filters
T<new cmd> Send in a new command. Used to test calling Talk from itself. For Example:
Tv=-78 sends v=-78 to talk
w turn on wifi = 0
X<?> - Test Mode. For example:
Xx= 0 | use model for Vbatt [0]
Xa= 0.000 : Injection amplitude A pk (0-18.3) [0]
Xf= 0.000 : Injection frequency Hz (0-2) [0]
Xt= 0 : Injection type. 's' | 'q' | 't' (0=none | 1=sine | 2=square | 3=triangle)
Xo= 0.000 : Injection offset A (-18.3-18.3) [0]
Di= -0.600 : Injection A (unlimited) [0]
Xp= <?> | programmed injection settings...
-1: Off | modeling false
0: steady-state modeling
1: 1 Hz sinusoid centered at 0 with largest supported amplitude
2: 1 Hz square centered at 0 with largest supported amplitude
3: 1 Hz triangle centered at 0 with largest supported amplitude
4: -1C soft discharge until reset by Xp0 or Di0. Software only
5: +1C soft charge until reset by Xp0 or Di0. Software only
6: +0.2C hard charge until reset by Xp0 or Di0
h this menu
0 | 2022-01-27T08:17:22 | 1643289442 | -9.128 | 11.501 | 0.927 | 0.9212 | 0.9209 | 13.142 | 11.498
1 | 2022-01-27T08:32:13 | 1643290333 | -9.128 | 11.531 | 1.235 | 0.9212 | 0.9209 | 13.142 | 11.527
2 | 2022-01-27T10:57:00 | 1643299020 | -7.942 | 1.252 | -0.12 | 0.9086 | 0.9194 | 13.142 | 1.253
3 | 2022-01-27T10:57:25 | 1643299045 | -7.942 | 1.218 | -0.058 | 0.9086 | 0 | 13.123 | 1.219
4 | 2022-01-27T13:15:50 | 1643307350 | 1.187 | 13.387 | 1.173 | 0.8105 | 0.9086 | 13.148 | 13.383
5 | 2022-01-27T13:16:39 | 1643307399 | 1.187 | 13.748 | 0.063 | 0.9999 | 1 | 13.526 | 13.748
6 | 2022-01-27T13:46:40 | 1643309200 | 0.867 | 13.486 | 0.063 | 0.9999 | 0.9972 | 13.519 | 13.485
7 | 2022-01-27T14:16:40 | 1643311000 | 0.493 | 13.172 | 0.002 | 1 | 0.9601 | 13.511 | 13.172
8 | 2022-01-27T14:46:21 | 1643312781 | 0.062 | 10.661 | 1.112 | 0.9021 | 0.9019 | 13.114 | 10.658
9 | 2022-01-27T14:50:09 | 1643313009 | 0.125 | 10.868 | 1.42 | 0.9016 | 0.9019 | 13.116 | 10.863
10 | 2022-01-24T19:33:22 | 1643070802 | 6.84 | 9.86 | -1.725 | 0.3974 | 0.0263 | 12.942 | 9.882
11 | 2022-01-27T15:04:27 | 1643313867 | 0.125 | 10.963 | 0.988 | 0.9018 | 0.9014 | 13.115 | 10.96
12 | 2022-01-27T15:05:39 | 1643313939 | 0.125 | 11.049 | 0.803 | 0.9019 | 0.9018 | 13.115 | 11.047
13 | 2022-01-27T15:06:51 | 1643314011 | 0.125 | 11.092 | 0.742 | 0.902 | 0.9019 | 13.115 | 11.09
14 | 2022-01-27T15:08:02 | 1643314082 | 0.062 | 11.122 | 0.68 | 0.9028 | 0.9019 | 13.114 | 11.12
15 | 2022-01-27T15:09:26 | 1643314166 | 0.062 | 11.161 | 0.618 | 0.9029 | 0.9027 | 13.115 | 11.159
16 | 2022-01-27T15:10:37 | 1643314237 | 0.062 | 11.182 | 0.557 | 0.9029 | 0.9028 | 13.115 | 11.181
17 | 2022-01-27T15:12:01 | 1643314321 | 0.062 | 11.204 | 0.495 | 0.903 | 0.9029 | 13.116 | 11.203
18 | 2022-01-27T15:13:24 | 1643314404 | 0.062 | 11.204 | 0.495 | 0.9031 | 0.9029 | 13.116 | 11.203
19 | 2022-01-27T15:14:47 | 1643314487 | 0.062 | 11.225 | 0.433 | 0.9031 | 0.903 | 13.116 | 11.224
20 | 2022-01-27T15:16:11 | 1643314571 | 0.062 | 11.238 | 0.372 | 0.9032 | 0.9031 | 13.116 | 11.238
21 | 2022-01-27T15:17:34 | 1643314654 | 0.062 | 11.247 | 0.372 | 0.9032 | 0.9031 | 13.116 | 11.246
22 | 2022-01-27T15:18:58 | 1643314738 | 0.062 | 11.256 | 0.31 | 0.9033 | 0.9031 | 13.116 | 11.254
23 | 2022-01-27T15:20:09 | 1643314809 | 0.062 | 11.264 | 0.31 | 0.9033 | 0.9032 | 13.116 | 11.263
24 | 2022-01-27T15:21:33 | 1643314893 | 0.062 | 11.268 | 0.31 | 0.9034 | 0.9032 | 13.116 | 11.268
25 | 2022-01-27T15:22:56 | 1643314976 | 0 | 11.277 | 0.248 | 0.9041 | 0.9032 | 13.115 | 11.277
26 | 2022-01-27T15:24:08 | 1643315048 | 0 | 11.286 | 0.248 | 0.9041 | 0.9039 | 13.116 | 11.285
27 | 2022-01-27T15:25:13 | 1643315113 | 0 | 11.303 | 0.248 | 0.9041 | 0.904 | 13.116 | 11.303
28 | 2022-01-27T15:26:15 | 1643315175 | 0 | 11.294 | 0.248 | 0.9042 | 0.904 | 13.116 | 11.293
29 | 2022-01-27T15:27:17 | 1643315237 | 0 | 11.307 | 0.248 | 0.9042 | 0.9041 | 13.116 | 11.307
30 | 2022-01-27T15:28:19 | 1643315299 | 0 | 11.312 | 0.187 | 0.9042 | 0.9041 | 13.116 | 11.311
31 | 2022-01-27T15:29:22 | 1643315362 | 0 | 11.32 | 0.187 | 0.9042 | 0.9041 | 13.116 | 11.319
32 | 2022-01-27T15:30:24 | 1643315424 | 0 | 11.32 | 0.187 | 0.9043 | 0.9041 | 13.116 | 11.319
33 | 2022-01-27T15:31:26 | 1643315486 | 0 | 11.328 | 0.187 | 0.9043 | 0.9042 | 13.116 | 11.328
34 | 2022-01-27T15:32:28 | 1643315548 | 0 | 11.333 | 0.187 | 0.9044 | 0.9042 | 13.116 | 11.332
35 | 2022-01-27T15:33:31 | 1643315611 | 0 | 11.328 | 0.187 | 0.9044 | 0.9042 | 13.116 | 11.328
36 | 2022-01-27T15:34:33 | 1643315673 | 0 | 11.333 | 0.187 | 0.9044 | 0.9042 | 13.116 | 11.332
37 | 2022-01-27T15:35:35 | 1643315735 | 0 | 11.333 | 0.125 | 0.9044 | 0.9042 | 13.117 | 11.332
38 | 2022-01-27T15:36:37 | 1643315797 | 0 | 11.342 | 0.187 | 0.9044 | 0.9043 | 13.117 | 11.341
39 | 2022-01-27T15:37:39 | 1643315859 | 0 | 11.346 | 0.125 | 0.9044 | 0.9043 | 13.117 | 11.346
40 | 2022-01-27T15:38:42 | 1643315922 | 0 | 11.35 | 0.125 | 0.9045 | 0.9043 | 13.117 | 11.35
41 | 2022-01-27T15:39:44 | 1643315984 | 0 | 11.359 | 0.125 | 0.9045 | 0.9043 | 13.117 | 11.358
42 | 2022-01-27T15:40:46 | 1643316046 | 0 | 11.359 | 0.125 | 0.9045 | 0.9044 | 13.117 | 11.358
43 | 2022-01-27T15:41:48 | 1643316108 | -0.003 | 11.359 | 0.125 | 0.9046 | 0.9044 | 13.117 | 11.358
44 | 2022-01-27T15:42:50 | 1643316170 | -0.003 | 11.35 | 0.125 | 0.9046 | 0.9044 | 13.117 | 11.35
45 | 2022-01-27T15:43:53 | 1643316233 | -0.003 | 11.359 | 0.063 | 0.9046 | 0.9044 | 13.117 | 11.358
46 | 2022-01-27T15:44:55 | 1643316295 | -0.003 | 11.35 | 0.063 | 0.9046 | 0.9044 | 13.117 | 11.35
47 | 2022-01-27T15:45:57 | 1643316357 | -0.003 | 11.35 | 0.063 | 0.9046 | 0.9044 | 13.117 | 11.35
48 | 2022-01-27T15:46:59 | 1643316419 | -0.003 | 11.346 | 0.063 | 0.9046 | 0.9045 | 13.117 | 11.346
49 | 2022-01-27T15:48:01 | 1643316481 | -0.067 | 8.969 | 0.002 | 0.9053 | 0.9042 | 13.117 | 8.969
50 | 2022-01-27T15:49:02 | 1643316542 | -0.067 | 8.818 | 0.002 | 0.9053 | 0.9049 | 13.117 | 8.818
51 | 2022-01-27T15:49:24 | 1643316564 | -0.067 | 9.017 | 0.002 | 0.9053 | 0.9049 | 13.117 | 9.017
52 | 2022-01-27T15:50:03 | 1643316603 | -0.067 | 8.848 | 0.002 | 0.9053 | 0.9049 | 13.117 | 8.848
53 | 2022-01-27T15:50:23 | 1643316623 | -0.067 | 8.878 | 0.002 | 0.9053 | 0.9049 | 13.117 | 8.878
54 | 2022-01-27T15:51:24 | 1643316684 | -0.067 | 8.629 | 0.002 | 0.9053 | 0.9049 | 13.117 | 8.629
55 | 2022-01-27T15:52:24 | 1643316744 | -0.067 | 8.482 | 0.002 | 0.9053 | 0.9049 | 13.117 | 8.482
56 | 2022-01-27T15:53:24 | 1643316804 | -0.067 | 8.345 | 0.002 | 0.9053 | 0.9049 | 13.117 | 8.345
57 | 2022-01-27T15:54:24 | 1643316864 | -0.067 | 8.22 | 0.002 | 0.9053 | 0.9048 | 13.117 | 8.22
58 | 2022-01-27T15:55:25 | 1643316925 | -0.128 | 8.125 | 0.002 | 0.906 | 0.9048 | 13.117 | 8.125
59 | 2022-01-27T15:56:25 | 1643316985 | -0.128 | 8.013 | 0.002 | 0.906 | 0.9054 | 13.118 | 8.013
60 | 2022-01-27T15:57:25 | 1643317045 | -0.128 | 7.94 | 0.002 | 0.906 | 0.9054 | 13.118 | 7.94
61 | 2022-01-27T15:58:25 | 1643317105 | -0.128 | 7.888 | 0.002 | 0.906 | 0.9054 | 13.118 | 7.888
62 | 2022-01-27T15:59:26 | 1643317166 | -0.128 | 7.871 | 0.002 | 0.906 | 0.9054 | 13.118 | 7.871
63 | 2022-01-27T16:00:26 | 1643317226 | -0.192 | 7.875 | 0.002 | 0.9067 | 0.9054 | 13.118 | 7.875
64 | 2022-01-27T16:01:26 | 1643317286 | -0.192 | 7.75 | 0.002 | 0.9067 | 0.9061 | 13.12 | 7.75
65 | 2022-01-27T16:02:26 | 1643317346 | -0.192 | 7.513 | 0.002 | 0.9067 | 0.9061 | 13.12 | 7.513
66 | 2022-01-27T16:03:27 | 1643317407 | -0.192 | 7.393 | 0.002 | 0.9067 | 0.906 | 13.12 | 7.393
67 | 2022-01-27T16:05:00 | 1643317500 | -0.192 | 7.272 | 0.002 | 0.9067 | 0.906 | 13.12 | 7.272
68 | 2022-01-28T07:28:18 | 1643372898 | -3.442 | 9.981 | -0.058 | 0.9415 | 0.9075 | 13.122 | 9.981
69 | 2022-01-28T07:49:21 | 1643374161 | -2.755 | 13.727 | 27.567 | 1 | 0.9991 | 13.5 | 13.491
70 | 2022-01-28T08:19:22 | 1643375962 | -1.548 | 12.784 | -2.712 | 0.9779 | 0.455 | 13.227 | 12.818
71 | 2022-01-28T08:49:22 | 1643377762 | -1.17 | 12.784 | -1.232 | 0.9661 | 0.4068 | 13.209 | 12.801
72 | 2022-01-28T09:03:05 | 1643378585 | -0.878 | 12.797 | -0.552 | 0.9617 | 0.4816 | 13.203 | 12.802
73 | 2022-01-28T09:33:05 | 1643380385 | 0.02 | 12.969 | -0.552 | 0.9907 | 0.6813 | 13.377 | 12.977
74 | 2022-01-28T10:03:05 | 1643382185 | 0.632 | 12.935 | -0.058 | 0.9829 | 0.6277 | 13.285 | 12.937
75 | 2022-01-28T10:33:07 | 1643383987 | 1.238 | 12.905 | -0.613 | 0.9753 | 0.5821 | 13.248 | 12.912
76 | 2022-01-28T11:03:07 | 1643385787 | 2.052 | 12.9 | -0.12 | 0.9652 | 0.5312 | 13.25 | 12.903
77 | 2022-01-28T11:33:07 | 1643387587 | 3.113 | 13.193 | 2.715 | 0.9997 | 0.7156 | 13.565 | 13.091
78 | 2022-01-28T12:03:05 | 1643389385 | 4.782 | 13.142 | 0.988 | 0.9865 | 0.7401 | 13.427 | 13.127
79 | 2022-01-28T12:33:08 | 1643391188 | 6.063 | 13.154 | 2.777 | 0.9772 | 0.6993 | 13.35 | 13.123
80 | 2022-01-28T13:03:08 | 1643392988 | 7.16 | 13.184 | 2.777 | 0.9772 | 0.6951 | 13.373 | 13.152
81 | 2022-01-28T13:33:09 | 1643394789 | 8.25 | 13.128 | -0.985 | 0.9726 | 0.6634 | 13.388 | 13.141
82 | 2022-01-28T14:03:09 | 1643396589 | 8.815 | 13.102 | -0.8 | 0.963 | 0.6291 | 13.387 | 13.113
83 | 2022-01-28T14:33:09 | 1643398389 | 9.682 | 13.158 | 1.605 | 0.959 | 0.6374 | 13.399 | 13.14
84 | 2022-01-28T15:03:09 | 1643400189 | 10.348 | 13.193 | 1.605 | 0.9597 | 0.6405 | 13.414 | 13.172
85 | 2022-01-28T15:33:09 | 1643401989 | 10.882 | 13.168 | 0.803 | 0.9599 | 0.6324 | 13.425 | 13.158
86 | 2022-01-28T16:03:09 | 1643403789 | 11.228 | 13.168 | 0.557 | 0.9594 | 0.6255 | 13.432 | 13.16
87 | 2022-01-28T16:33:09 | 1643405589 | 11.375 | 13.163 | -0.058 | 0.9581 | 0.6142 | 13.433 | 13.164
88 | 2022-01-28T17:03:09 | 1643407389 | 11.373 | 13.154 | -0.12 | 0.9576 | 0.6094 | 13.432 | 13.156
89 | 2022-01-28T17:33:09 | 1643409189 | 11.208 | 13.146 | -0.12 | 0.9587 | 0.6092 | 13.431 | 13.148
90 | 2022-01-28T18:03:09 | 1643410989 | 10.818 | 13.146 | -0.12 | 0.9623 | 0.6132 | 13.428 | 13.148
91 | 2022-01-28T18:33:09 | 1643412789 | 10.337 | 13.137 | -0.12 | 0.9667 | 0.6211 | 13.423 | 13.138
92 | 2022-01-28T19:03:09 | 1643414589 | 9.793 | 13.133 | -0.12 | 0.9718 | 0.6292 | 13.419 | 13.134
93 | 2022-01-28T19:33:10 | 1643416390 | 9.197 | 13.038 | -3.143 | 0.9744 | 0.5806 | 13.411 | 13.077
94 | 2022-01-28T20:03:10 | 1643418190 | 8.61 | 12.995 | -2.897 | 0.9676 | 0.5246 | 13.389 | 13.031
95 | 2022-01-28T20:33:10 | 1643419990 | 8.072 | 12.969 | -2.835 | 0.9607 | 0.5017 | 13.368 | 13.004
96 | 2022-01-28T21:03:10 | 1643421790 | 7.608 | 12.947 | -2.835 | 0.9534 | 0.4454 | 13.348 | 12.982
97 | 2022-01-28T21:33:10 | 1643423590 | 7.317 | 12.922 | -2.835 | 0.9444 | 0.3985 | 13.329 | 12.957
98 | 2022-01-28T22:03:10 | 1643425390 | 7.243 | 12.896 | -2.773 | 0.9333 | 0.3857 | 13.312 | 12.93
99 | 2022-01-28T22:33:10 | 1643427190 | 7.42 | 12.862 | -2.773 | 0.9196 | 0.3663 | 13.297 | 12.896
100 | 2022-01-28T23:03:10 | 1643428990 | 7.89 | 12.818 | -2.773 | 0.9028 | 0.3407 | 13.283 | 12.852
101 | 2022-01-28T23:33:10 | 1643430790 | 8.547 | 12.784 | -2.773 | 0.8837 | 0.3137 | 13.287 | 12.818
102 | 2022-01-29T00:03:10 | 1643432590 | 9.313 | 12.81 | -0.12 | 0.8678 | 0.3029 | 13.297 | 12.812
103 | 2022-01-29T00:33:10 | 1643434390 | 10.065 | 12.818 | -0.12 | 0.8588 | 0.2997 | 13.309 | 12.82
104 | 2022-01-29T01:03:10 | 1643436190 | 10.77 | 12.818 | -0.12 | 0.8503 | 0.2898 | 13.322 | 12.82
105 | 2022-01-29T01:33:10 | 1643437990 | 11.3 | 12.822 | -0.12 | 0.8438 | 0.2822 | 13.33 | 12.824
106 | 2022-01-29T02:03:11 | 1643439791 | 11.598 | 12.818 | -0.12 | 0.8399 | 0.2765 | 13.335 | 12.82
107 | 2022-01-29T02:33:11 | 1643441591 | 11.687 | 12.814 | -0.12 | 0.8383 | 0.273 | 13.336 | 12.816
108 | 2022-01-29T03:03:11 | 1643443391 | 11.653 | 12.814 | -0.12 | 0.8381 | 0.2719 | 13.336 | 12.816
109 | 2022-01-29T03:33:11 | 1643445191 | 11.333 | 12.81 | -0.12 | 0.8413 | 0.2739 | 13.33 | 12.812
110 | 2022-01-29T04:03:11 | 1643446991 | 10.867 | 12.797 | -0.12 | 0.8461 | 0.2778 | 13.322 | 12.798
111 | 2022-01-29T04:33:11 | 1643448791 | 10.293 | 12.802 | -0.12 | 0.852 | 0.2834 | 13.312 | 12.803
112 | 2022-01-29T05:03:11 | 1643450591 | 9.638 | 12.797 | -0.12 | 0.8588 | 0.2903 | 13.3 | 12.798
113 | 2022-01-29T05:33:11 | 1643452391 | 8.963 | 12.672 | -2.958 | 0.857 | 0.241 | 13.285 | 12.708
114 | 2022-01-29T06:03:11 | 1643454191 | 8.377 | 12.672 | -2.835 | 0.8512 | 0.2536 | 13.27 | 12.707
i | date | time | Tbatt | Vbatt | Ibatt | soc | soc_ekf | voc_soc | voc_ekf
self_talk: new string = 'Pa'
self_talk: new string = 'Pb'
Monitor:Battery:
temp | #cells | dvoc_dt = 7.8 | 4 | 0.027200;
r0 | r_ct | tau_ct | r_dif | tau_dif | r_sd | tau_sd = 0.003000 | 0.0016 | 0.2 | 0.0077 | 83 | 70 | 18000000.000000;
dv_dsoc = 1.600000; // Derivative scaled | V/fraction
ib = -2.835; // Current into battery | A
vb = 12.677; // Total model voltage | voltage at terminals | V
voc = 12.712; // Static model open circuit voltage | V
voc_soc = 13.257; // Static model open circuit voltage from table | V
vsat = 13.383; // Saturation threshold at temperature | V
voc_dyn = 12.712; // Charging voltage | V
vdyn = -0.035; // Model current induced back emf | V
q = 360000.0; // Present charge | C
q_ekf = 108759.1; // Filtered charge calculated by ekf | C
tcharge = -24.0; // Charging time to full | hr
tcharge_ekf = -9.1; // Charging time to full from ekf | hr
soc_ekf = 0.258; // Filtered state of charge from ekf (0-1)
SOC_ekf_ = 30.2; // Filtered state of charge from ekf (0-100)
amp_hrs_remaining = 84.810; // Discharge amp*time left if drain to q=0 | A-h
amp_hrs_remaining_ekf_ = 15.951; // Discharge amp*time left if drain to q_ekf=0 | A-h
sr = 1.000; // Resistance scalar
dv_ = 0.000; // Adjustment | V
dt_ = 0.000; // Update time | s
Monitor::Coulombs:
q_cap_rated_ = 360000.0; // Rated capacity at t_rated_ | saved for future scaling | C
q_cap_rated_scaled_ = 360000.0; // Applied rated capacity at t_rated_ | after scaling | C
q_capacity_ = 421814.1; // Saturation charge at temperature | C
q_ = 356654.9; // Present charge available to use | C
delta_q_ -65159.2; // Charge since saturated | C
soc_ = 0.846; // Fraction of saturation charge (q_capacity_) available (0-1) soc_);
SOC_ = 99.1; // Fraction of rated capacity available (0 - ~1.2). For comparison to other batteries
sat_ = 0; // Indication calculated by caller that battery is saturated | T=saturated
t_rated_ = 25.0; // Rated temperature | deg C
t_last_ = 7.8; // Last battery temperature for rate limit memory | deg C
t_rlim_ = 0.017; // Tbatt rate limit | deg C / s
resetting_ = 0; // Flag to coordinate user testing of coulomb counters | T=performing an external reset of counter
soc_min_ = 0.122; // Lowest soc for power delivery. Arises with temp < 20 C
Monitor::StateSpace:
A = [ -5.000000 | 0
0 | -0.012048];
x = [ -0.004536 | -0.021830];
B = [ 0.008000 | 0
9.3e-05 | 0.000000];
u = [ -2.835024 | 12.676864];
C = [ -1.000000 | -1.000000];
D = [ -0.003000 | 1.000000];
x_dot = [ 0.000000 | 0.000000];
Monitor::EKF_1x1:
Inputs:
z = 12.712 // 1x1 input | =voc | dynamic predicted by other model | V
R = 0.010000 // 1x1 Kalman state uncertainty
Q = 0.000001 // 1x1 Kalman process uncertainty
H = 1.600 // 1x1 Jacobian sensitivity dV/dSOC
Outputs:
x = 0.258 // 1x1 Kalman state variable = Vsoc (0-1 fraction)
hx = 12.711 // Output of observation function h(x)
y = 0.001 // 1x1 Residual z-hx | V
P = 0.000062 // 1x1 Kalman uncertainty covariance
K = 0.009920 // 1x1 Kalman gain
S = 0.010161 // 1x1 system uncertainty
Model: rp.modeling = 0
self_talk: new string = 'Pm'
Model: rp.modeling = 0
Model:BatteryModel::Battery:
temp | #cells | dvoc_dt = 7.8 | 4 | 0.027200;
r0 | r_ct | tau_ct | r_dif | tau_dif | r_sd | tau_sd = 0.003000 | 0.0016 | 0.2 | 0.0077 | 83 | 70 | 18000000.000000;
dv_dsoc = 0.400000; // Derivative scaled | V/fraction
ib = -2.835; // Current into battery | A
vb = 13.223; // Total model voltage | voltage at terminals | V
voc = 13.257; // Static model open circuit voltage | V
voc_soc = -0.000; // Static model open circuit voltage from table | V
vsat = 13.383; // Saturation threshold at temperature | V
voc_dyn = -0.000; // Charging voltage | V
vdyn = -0.035; // Model current induced back emf | V
q = 364694.0; // Present charge | C
q_ekf = -0.0; // Filtered charge calculated by ekf | C
tcharge = 24.0; // Charging time to full | hr
tcharge_ekf = -0.0; // Charging time to full from ekf | hr
soc_ekf = -0.000; // Filtered state of charge from ekf (0-1)
SOC_ekf_ = -0.0; // Filtered state of charge from ekf (0-100)
amp_hrs_remaining = -0.000; // Discharge amp*time left if drain to q=0 | A-h
amp_hrs_remaining_ekf_ = -0.000; // Discharge amp*time left if drain to q_ekf=0 | A-h
sr = 1.000; // Resistance scalar
dv_ = 0.000; // Adjustment | V
dt_ = 0.100; // Update time | s
NOTE: for BatteryModel | voc_dyn | q_ekf | soc_ekf | SOC_ekf | and amp_hrs* not used
sat_ib_max_ = 152.367; // Current cutback to be applied to modeled ib output | A
sat_ib_null_ = 0.000; // Current cutback value for voc=vsat | A
sat_cutback_gain_ = 1000.000; // Gain to retard ib when voc exceeds vsat | dimensionless
model_cutback_ = 0; // Gain to retard ib when voc exceeds vsat | dimensionless
model_saturated_ = 0; // Modeled current being limited on saturation cutback | T = cutback limited
ib_sat_ = 0.500; // Indicator of maximal cutback | T = cutback saturated
s_cap_ = -0.000; // Rated capacity scalar
Model::Coulombs:
q_cap_rated_ = 360000.0; // Rated capacity at t_rated_ | saved for future scaling | C
q_cap_rated_scaled_ = 367200.0; // Applied rated capacity at t_rated_ | after scaling | C
q_capacity_ = 430250.4; // Saturation charge at temperature | C
q_ = 446281.2; // Present charge available to use | C
delta_q_ -65556.4; // Charge since saturated | C
soc_ = 0.848; // Fraction of saturation charge (q_capacity_) available (0-1) soc_);
SOC_ = 99.3; // Fraction of rated capacity available (0 - ~1.2). For comparison to other batteries
sat_ = 0; // Indication calculated by caller that battery is saturated | T=saturated
t_rated_ = 25.0; // Rated temperature | deg C
t_last_ = 7.8; // Last battery temperature for rate limit memory | deg C
t_rlim_ = 0.017; // Tbatt rate limit | deg C / s
resetting_ = 0; // Flag to coordinate user testing of coulomb counters | T=performing an external reset of counter
soc_min_ = 0.122; // Lowest soc for power delivery. Arises with temp < 20 C
Model::StateSpace:
A = [ -5.000000 | 0
0 | -0.012048];
x = [ -0.004536 | -0.021830];
B = [ 0.008000 | 0
9.3e-05 | 0.000000];
u = [ -2.835024 | 13.257386];
C = [ 1.000000 | 1.000000];
D = [ 0.003000 | 1.000000];
x_dot = [ 0.000000 | 0.000000];
self_talk: new string = 'Pr'
retained::debug = 0 | delta_q = -65159.232 | t_last = 7.829 | delta_q_model = -65556.423 | t_last_model = 7.829
curr_bias_amp = -0.200 | curr_bias_noamp = -0.500 | curr_bias_all = -0.600 | curr_sel_noamp = 0
vbatt_bias = 0.000 | modeling = 0 | duty = 0 | amp = 0.000 | freq = 0.000 | type = 0 | offset = 0.000
t_bias = 0.000 | s_cap_model = 1.020 | cutback_gain_scalar = 1.000
command::enable_wifi = 0 | model_cutback = 0 | model_saturated = 0 | soft_reset = 0 | write_summary = 1 | curr_bias_amp = -0.800 | curr_bias_noamp = -1.100
Summarized.....................
Q
tb = 7.829
vb = 12.673
voc = 12.707
vsat = 13.383
ib = -2.835
soc = 0.845
soc_ekf= 0.258
modeling = 0

## 10 C
t | i | date | time | Tbatt | Vbatt | Ibatt | soc | soc_ekf | voc_soc | voc_ekf | OAT, F | T0, C | voc_soc_25_old | voc_soc_0 | voc_ekf_25 | voc_ekf_10 | voc_ekf_40 | voc_ekf_0 | Vb-voc | Rbatt | dvoc_dt | 0.0215 | x_soc | voc_0 | voc_10 | voc_20 | voc_40
0 | 77 | 2022-01-28T11:33:07 | 1643387587 | 3.113 | 13.193 | 2.715 | 0.9997 | 0.7156 | 13.565 | 13.091 |  |  | 14.0356 | 13.4981 | 13.5616 | 13.2391 | 13.8841 | 13.0241 | 0.102 | 0.037569 | BATT_DVOC_DT | 0.005375 | 0 | 4 | 4.3 | 9.38 | 9.86
0.5 | 78 | 2022-01-28T12:03:05 | 1643389385 | 4.782 | 13.142 | 0.988 | 0.9865 | 0.7401 | 13.427 | 13.127 | 33 | 0.55556 | 13.8617 | 13.3242 | 13.5617 | 13.2392 | 13.8842 | 13.0242 | 0.015 | 0.015182 |  |  | 0.1 | 4 | 4.3 | 12.18 | 12.66
1 | 79 | 2022-01-28T12:33:08 | 1643391188 | 6.063 | 13.154 | 2.777 | 0.9772 | 0.6993 | 13.35 | 13.123 |  |  | 13.7571 | 13.2196 | 13.5301 | 13.2076 | 13.8526 | 12.9926 | 0.031 | 0.011163 |  |  | 0.2 | 4 | 4.3 | 12.83 | 13.31
1.5 | 80 | 2022-01-28T13:03:08 | 1643392988 | 7.16 | 13.184 | 2.777 | 0.9772 | 0.6951 | 13.373 | 13.152 | 33 | 0.55556 | 13.7566 | 13.2191 | 13.5356 | 13.2131 | 13.8581 | 12.9981 | 0.032 | 0.011523 |  |  | 0.3 | 4 | 4.3 | 12.99 | 13.47
2 | 81 | 2022-01-28T13:33:09 | 1643394789 | 8.25 | 13.128 | -0.985 | 0.9726 | 0.6634 | 13.388 | 13.141 |  |  | 13.7481 | 13.2106 | 13.5011 | 13.1786 | 13.8236 | 12.9636 | -0.013 | 0.013198 |  |  | 0.4 | 4 | 4.3 | 13.18 | 13.66
2.5 | 82 | 2022-01-28T14:03:09 | 1643396589 | 8.815 | 13.102 | -0.8 | 0.963 | 0.6291 | 13.387 | 13.113 | 34 | 1.1111 | 13.735 | 13.1975 | 13.461 | 13.1385 | 13.7835 | 12.9235 | -0.011 | 0.01375 |  |  | 0.5 | 4 | 4.3 | 13.21 | 13.69
3 | 83 | 2022-01-28T14:33:09 | 1643398389 | 9.682 | 13.158 | 1.605 | 0.959 | 0.6374 | 13.399 | 13.14 |  |  | 13.7283 | 13.1908 | 13.4693 | 13.1468 | 13.7918 | 12.9318 | 0.018 | 0.011215 |  |  | 0.6 | 4 | 4.3 | 13.28 | 13.76
3.5 | 84 | 2022-01-28T15:03:09 | 1643400189 | 10.348 | 13.193 | 1.605 | 0.9597 | 0.6405 | 13.414 | 13.172 | 34 | 1.1111 | 13.729 | 13.1915 | 13.487 | 13.1645 | 13.8095 | 12.9495 | 0.021 | 0.013084 |  |  | 0.7 | 4 | 4.3 | 13.38 | 13.86
4 | 85 | 2022-01-28T15:33:09 | 1643401989 | 10.882 | 13.168 | 0.803 | 0.9599 | 0.6324 | 13.425 | 13.158 |  |  | 13.7285 | 13.191 | 13.4615 | 13.139 | 13.784 | 12.924 | 0.01 | 0.012453 |  |  | 0.76 | 10.24 | 10.45 | 13.422 | 13.902
4.5 | 86 | 2022-01-28T16:03:09 | 1643403789 | 11.228 | 13.168 | 0.557 | 0.9594 | 0.6255 | 13.432 | 13.16 | 35 | 1.6667 | 13.7281 | 13.1906 | 13.4561 | 13.1336 | 13.7786 | 12.9186 | 0.008 | 0.014363 |  |  | 0.78 | 11.32 | 11.54 | 13.436 | 13.916
5 | 87 | 2022-01-28T16:33:09 | 1643405589 | 11.375 | 13.163 | -0.058 | 0.9581 | 0.6142 | 13.433 | 13.164 |  |  | 13.7259 | 13.1884 | 13.4569 | 13.1344 | 13.7794 | 12.9194 | -0.001 | 0.017241 |  |  | 0.8 | 11.83 | 12.04 | 13.45 | 13.93
5.5 | 88 | 2022-01-28T17:03:09 | 1643407389 | 11.373 | 13.154 | -0.12 | 0.9576 | 0.6094 | 13.432 | 13.156 | 33 | 0.55556 | 13.725 | 13.1875 | 13.449 | 13.1265 | 13.7715 | 12.9115 | -0.002 | 0.016667 |  |  | 0.9 | 12.63 | 12.85 | 13.49 | 13.97
6 | 89 | 2022-01-28T17:33:09 | 1643409189 | 11.208 | 13.146 | -0.12 | 0.9587 | 0.6092 | 13.431 | 13.148 |  |  | 13.7275 | 13.19 | 13.4445 | 13.122 | 13.767 | 12.907 | -0.002 | 0.016667 |  |  | 0.98 | 13.02 | 13.2 | 13.57 | 14.05
6.5 | 90 | 2022-01-28T18:03:09 | 1643410989 | 10.818 | 13.146 | -0.12 | 0.9623 | 0.6132 | 13.428 | 13.148 | 29 | -1.6667 | 13.7329 | 13.1954 | 13.4529 | 13.1304 | 13.7754 | 12.9154 | -0.002 | 0.016667 |  |  | 1 | 13.32 | 13.5 | 13.92 | 14.4
7 | 91 | 2022-01-28T18:33:09 | 1643412789 | 10.337 | 13.137 | -0.12 | 0.9667 | 0.6211 | 13.423 | 13.138 |  |  | 13.7383 | 13.2008 | 13.4533 | 13.1308 | 13.7758 | 12.9158 | -0.001 | 0.0083333
7.5 | 92 | 2022-01-28T19:03:09 | 1643414589 | 9.793 | 13.133 | -0.12 | 0.9718 | 0.6292 | 13.419 | 13.134 | 30 | -1.1111 | 13.746 | 13.2085 | 13.461 | 13.1385 | 13.7835 | 12.9235 | -0.001 | 0.0083333
8 | 93 | 2022-01-28T19:33:10 | 1643416390 | 9.197 | 13.038 | -3.143 | 0.9744 | 0.5806 | 13.411 | 13.077 |  |  | 13.7508 | 13.2133 | 13.4168 | 13.0943 | 13.7393 | 12.8793 | -0.039 | 0.012409
8.5 | 94 | 2022-01-28T20:03:10 | 1643418190 | 8.61 | 12.995 | -2.897 | 0.9676 | 0.5246 | 13.389 | 13.031 | 28 | -2.2222 | 13.7414 | 13.2039 | 13.3834 | 13.0609 | 13.7059 | 12.8459 | -0.036 | 0.012427
9 | 95 | 2022-01-28T20:33:10 | 1643419990 | 8.072 | 12.969 | -2.835 | 0.9607 | 0.5017 | 13.368 | 13.004 |  |  | 13.732 | 13.1945 | 13.368 | 13.0455 | 13.6905 | 12.8305 | -0.035 | 0.012346
9.5 | 96 | 2022-01-28T21:03:10 | 1643421790 | 7.608 | 12.947 | -2.835 | 0.9534 | 0.4454 | 13.348 | 12.982 | 29 | -1.6667 | 13.7219 | 13.1844 | 13.3559 | 13.0334 | 13.6784 | 12.8184 | -0.035 | 0.012346
10 | 97 | 2022-01-28T21:33:10 | 1643423590 | 7.317 | 12.922 | -2.835 | 0.9444 | 0.3985 | 13.329 | 12.957 |  |  | 13.7092 | 13.1717 | 13.3372 | 13.0147 | 13.6597 | 12.7997 | -0.035 | 0.012346
10.5 | 98 | 2022-01-28T22:03:10 | 1643425390 | 7.243 | 12.896 | -2.773 | 0.9333 | 0.3857 | 13.312 | 12.93 | 29 | -1.6667 | 13.6938 | 13.1563 | 13.3118 | 12.9893 | 13.6343 | 12.7743 | -0.034 | 0.012261
11 | 99 | 2022-01-28T22:33:10 | 1643427190 | 7.42 | 12.862 | -2.773 | 0.9196 | 0.3663 | 13.297 | 12.896 |  |  | 13.675 | 13.1375 | 13.274 | 12.9515 | 13.5965 | 12.7365 | -0.034 | 0.012261
11.5 | 100 | 2022-01-28T23:03:10 | 1643428990 | 7.89 | 12.818 | -2.773 | 0.9028 | 0.3407 | 13.283 | 12.852 | 30 | -1.1111 | 13.6509 | 13.1134 | 13.2199 | 12.8974 | 13.5424 | 12.6824 | -0.034 | 0.012261
12 | 101 | 2022-01-28T23:33:10 | 1643430790 | 8.547 | 12.784 | -2.773 | 0.8837 | 0.3137 | 13.287 | 12.818 |  |  | 13.6407 | 13.1032 | 13.1717 | 12.8492 | 13.4942 | 12.6342 | -0.034 | 0.012261
12.5 | 102 | 2022-01-29T00:03:10 | 1643432590 | 9.313 | 12.81 | -0.12 | 0.8678 | 0.3029 | 13.297 | 12.812 | 29 | -1.6667 | 13.6343 | 13.0968 | 13.1493 | 12.8268 | 13.4718 | 12.6118 | -0.002 | 0.016667
13 | 103 | 2022-01-29T00:33:10 | 1643434390 | 10.065 | 12.818 | -0.12 | 0.8588 | 0.2997 | 13.309 | 12.82 |  |  | 13.6301 | 13.0926 | 13.1411 | 12.8186 | 13.4636 | 12.6036 | -0.002 | 0.016667
13.5 | 104 | 2022-01-29T01:03:10 | 1643436190 | 10.77 | 12.818 | -0.12 | 0.8503 | 0.2898 | 13.322 | 12.82 | 28 | -2.2222 | 13.6279 | 13.0904 | 13.1259 | 12.8034 | 13.4484 | 12.5884 | -0.002 | 0.016667
14 | 105 | 2022-01-29T01:33:10 | 1643437990 | 11.3 | 12.822 | -0.12 | 0.8438 | 0.2822 | 13.33 | 12.824 |  |  | 13.6245 | 13.087 | 13.1185 | 12.796 | 13.441 | 12.581 | -0.002 | 0.016667
14.5 | 106 | 2022-01-29T02:03:11 | 1643439791 | 11.598 | 12.818 | -0.12 | 0.8399 | 0.2765 | 13.335 | 12.82 | 27 | -2.7778 | 13.6231 | 13.0856 | 13.1081 | 12.7856 | 13.4306 | 12.5706 | -0.002 | 0.016667
15 | 107 | 2022-01-29T02:33:11 | 1643441591 | 11.687 | 12.814 | -0.12 | 0.8383 | 0.273 | 13.336 | 12.816 |  |  | 13.6222 | 13.0847 | 13.1022 | 12.7797 | 13.4247 | 12.5647 | -0.002 | 0.016667
15.5 | 108 | 2022-01-29T03:03:11 | 1643443391 | 11.653 | 12.814 | -0.12 | 0.8381 | 0.2719 | 13.336 | 12.816 | 27 | -2.7778 | 13.623 | 13.0855 | 13.103 | 12.7805 | 13.4255 | 12.5655 | -0.002 | 0.016667
16 | 109 | 2022-01-29T03:33:11 | 1643445191 | 11.333 | 12.81 | -0.12 | 0.8413 | 0.2739 | 13.33 | 12.812 |  |  | 13.6238 | 13.0863 | 13.1058 | 12.7833 | 13.4283 | 12.5683 | -0.002 | 0.016667
16.5 | 110 | 2022-01-29T04:03:11 | 1643446991 | 10.867 | 12.797 | -0.12 | 0.8461 | 0.2778 | 13.322 | 12.798 | 25 | -3.8889 | 13.6259 | 13.0884 | 13.1019 | 12.7794 | 13.4244 | 12.5644 | -0.001 | 0.0083333
17 | 111 | 2022-01-29T04:33:11 | 1643448791 | 10.293 | 12.802 | -0.12 | 0.852 | 0.2834 | 13.312 | 12.803 |  |  | 13.6282 | 13.0907 | 13.1192 | 12.7967 | 13.4417 | 12.5817 | -0.001 | 0.0083333
17.5 | 112 | 2022-01-29T05:03:11 | 1643450591 | 9.638 | 12.797 | -0.12 | 0.8588 | 0.2903 | 13.3 | 12.798 | 24 | -4.4444 | 13.6303 | 13.0928 | 13.1283 | 12.8058 | 13.4508 | 12.5908 | -0.001 | 0.0083333
18 | 113 | 2022-01-29T05:33:11 | 1643452391 | 8.963 | 12.672 | -2.958 | 0.857 | 0.241 | 13.285 | 12.708 |  |  | 13.6298 | 13.0923 | 13.0528 | 12.7303 | 13.3753 | 12.5153 | -0.036 | 0.01217
18.5 | 114 | 2022-01-29T06:03:11 | 1643454191 | 8.377 | 12.672 | -2.835 | 0.8512 | 0.2536 | 13.27 | 12.707 | 23 | -5 | 13.6274 | 13.0899 | 13.0644 | 12.7419 | 13.3869 | 12.5269 | -0.035 | 0.012346
19 | 106 | 2022-01-29T06:32:39 | 1643455959 | 7.828 | 12.677 | -2.835 | 0.8455 | 0.2578 | 13.256 | 12.712 |  |  | 13.6252 | 13.0877 | 13.0812 | 12.7587 | 13.4037 | 12.5437 | -0.035 | 0.012346
19.5 | 107 | 2022-01-29T06:33:11 | 1643455991 | 7.812 | 12.672 | -2.835 | 0.8455 | 0.2583 | 13.256 | 12.707 |  |  | 13.6255 | 13.088 | 13.0765 | 12.754 | 13.399 | 12.539 | -0.035 | 0.012346
20 | 108 | 2022-01-29T07:03:11 | 1643457791 | 7.327 | 12.659 | -2.773 | 0.8389 | 0.2527 | 13.242 | 12.693 | 21 | -6.1111 | 13.622 | 13.0845 | 13.073 | 12.7505 | 13.3955 | 12.5355 | -0.034 | 0.012261
20.5 | 109 | 2022-01-29T07:33:11 | 1643459591 | 7.002 | 12.612 | -2.773 | 0.8309 | 0.2297 | 13.232 | 12.646 |  |  | 13.619 | 13.0815 | 13.033 | 12.7105 | 13.3555 | 12.4955 | -0.034 | 0.012261
21 | 110 | 2022-01-29T08:03:11 | 1643461391 | 6.868 | 12.492 | -2.773 | 0.8207 | 0.1892 | 13.226 | 12.525 | 19 | -7.2222 | 13.6158 | 13.0783 | 12.9148 | 12.5923 | 13.2373 | 12.3773 | -0.033 | 0.0119
21.5 | 111 | 2022-01-29T08:33:12 | 1643463192 | 6.81 | 12.263 | -2.773 | 0.8096 | 0.1542 | 13.22 | 12.297 |  |  | 13.6111 | 13.0736 | 12.6881 | 12.3656 | 13.0106 | 12.1506 | -0.034 | 0.012261
22 | 112 | 2022-01-29T09:03:12 | 1643464992 | 7.025 | 11.944 | -2.712 | 0.7954 | 0.1041 | 13.217 | 11.977 | 17 | -8.3333 | 13.6035 | 13.066 | 12.3635 | 12.041 | 12.686 | 11.826 | -0.033 | 0.012168
22.5 | 113 | 2022-01-29T09:33:12 | 1643466792 | 7.357 | 11.449 | -2.65 | 0.78 | 0.0831 | 13.214 | 11.482 |  |  | 13.5933 | 13.0558 | 11.8613 | 11.5388 | 12.1838 | 11.3238 | -0.033 | 0.012453
23 | 114 | 2022-01-29T10:03:12 | 1643468592 | 7.728 | 10.377 | -2.342 | 0.7648 | 0.0442 | 13.211 | 10.408 | 16 | -8.8889 | 13.5823 | 13.0448 | 10.7793 | 10.4568 | 11.1018 | 10.2418 | -0.031 | 0.013237 | BMS is not restricting voltage. It suddenly shuts off below 10 v
26.5 | 96 | 2022-01-29T14:29:20 | 1643484560 | 6.375 | 1.137 | -0.12 | 0.7792 | 0 | 13.193 | 1.137 |  |  | 13.5934 | 13.0559 | 1.5374 | 1.2149 | 1.8599 | 0.99994 | 0 | 0
42.5 | 97 | 2022-01-30T06:51:09 | 1643543469 | -9.192 | 14.352 | -0.12 | 0.9606 | 1 | 13.201 | 14.351 |  |  | 13.9361 | 13.3986 | 15.0861 | 14.7636 | 15.4086 | 14.5486 | 3.944 | -32.8667 | on engine start with DC-DC abs(v/i) is large when BMS has shut off battery
also tb < 5 C

## 20220203_073716
Hs
self_talk: new string = 'h'
******** TALK *********
Help for serial talk. Entries and current values. All entries follwed by CR
A= nominalize the rp structure for clean boots etc'
H<?> Manage history
Hd= dump the summary log to screen
HR= reset the summary log
Hs= save a data point to summary log and print log and status to screen
m= assign curve charge state in fraction to all versions including model- '(0-1.1)'
M= assign a CHARGE state in percent to all versions including model- '('truncated 0-100')'
n= assign curve charge state in fraction to model only (ekf if modeling)- '(0-1.1)'
N= assign a CHARGE state in percent to model only (ekf if modeling)-- '('truncated 0-100')'
s curr signal select (0=amp preferred | 1=noamp) = 0
v= 0 : verbosity | -128 - +128. [2]
D/S<?> Adjustments. For example:
Da= -0.200 : delta I adder to sensed amplified shunt current | A [0]
Db= -0.500 : delta I adder to sensed shunt current | A [0]
Di= -0.600 : delta I adder to all sensed shunt current | A [0]
Dc= 0.000 : delta V adder to sensed battery voltage | V [0]
Dt= 0.000 : delta T adder to sensed Tbatt | deg C [0]
Dv= 0.00 : delta V adder to solved battery calculation | V
Sc= 1.02 : Scalar battery model size
Sr= 1.00 : Scalar resistor for battery dynamic calculation | V
Sk= 1.00 : Saturation of model cutback gain scalar
E= set the BatteryModel delta_q to same value as Battery'
P<?> Print Battery values
Pa= print all
Pb= print battery
Pc= print all coulombs
Pe= print ekf
Pm= print model
Pr= print retained and command parameters
Ps= print all state-space
Px= print current signal selection
Pv= print voltage signal details
Q print vital stats
R<?> Reset
Re= equalize delta_q in model to battery monitor
Rr= saturate battery monitor and equalize model to monitor
RR= saturate | equalize | and nominalize all testing for DEPLOY
Rs= small reset. reset flags to reinitialize filters
T<new cmd> Send in a new command. Used to test calling Talk from itself. For Example:
Tv=-78 sends v=-78 to talk
w turn on wifi = 0
X<?> - Test Mode. For example:
Xx= 0 | use model for Vbatt [0]
Xa= 0.000 : Injection amplitude A pk (0-18.3) [0]
Xf= 0.000 : Injection frequency Hz (0-2) [0]
Xt= 0 : Injection type. 's' | 'q' | 't' (0=none | 1=sine | 2=square | 3=triangle)
Xo= 0.000 : Injection offset A (-18.3-18.3) [0]
Di= -0.600 : Injection A (unlimited) [0]
Xp= <?> | programmed injection settings...
-1: Off | modeling false
0: steady-state modeling
1: 1 Hz sinusoid centered at 0 with largest supported amplitude
2: 1 Hz square centered at 0 with largest supported amplitude
3: 1 Hz triangle centered at 0 with largest supported amplitude
4: -1C soft discharge until reset by Xp0 or Di0. Software only
5: +1C soft charge until reset by Xp0 or Di0. Software only
6: +0.2C hard charge until reset by Xp0 or Di0
h this menu
0 | 2022-01-29T06:33:11 | 1643455991 | 7.812 | 12.672 | -2.835 | 0.8455 | 0.2583 | 13.256 | 12.707
1 | 2022-01-29T07:03:11 | 1643457791 | 7.327 | 12.659 | -2.773 | 0.8389 | 0.2527 | 13.242 | 12.693
2 | 2022-01-29T07:33:11 | 1643459591 | 7.002 | 12.612 | -2.773 | 0.8309 | 0.2297 | 13.232 | 12.646
3 | 2022-01-29T08:03:11 | 1643461391 | 6.868 | 12.492 | -2.773 | 0.8207 | 0.1892 | 13.226 | 12.525
4 | 2022-01-29T08:33:12 | 1643463192 | 6.81 | 12.263 | -2.773 | 0.8096 | 0.1542 | 13.22 | 12.297
5 | 2022-01-29T09:03:12 | 1643464992 | 7.025 | 11.944 | -2.712 | 0.7954 | 0.1041 | 13.217 | 11.977
6 | 2022-01-29T09:33:12 | 1643466792 | 7.357 | 11.449 | -2.65 | 0.78 | 0.0831 | 13.214 | 11.482
7 | 2022-01-29T10:03:12 | 1643468592 | 7.728 | 10.377 | -2.342 | 0.7648 | 0.0442 | 13.211 | 10.408
8 | 2022-01-29T14:29:20 | 1643484560 | 6.375 | 1.137 | -0.12 | 0.7792 | 0 | 13.193 | 1.137
9 | 2022-01-30T06:51:09 | 1643543469 | -9.192 | 14.352 | -0.12 | 0.9606 | 1 | 13.201 | 14.351
10 | 2022-01-30T08:40:54 | 1643550054 | -9.692 | 6.657 | -0.12 | 0.9649 | 0 | 13.207 | 6.657
11 | 2022-01-30T13:39:47 | 1643567987 | -5.692 | 6.398 | 0.002 | 0.9239 | 0 | 13.146 | 6.398
12 | 2022-01-30T13:46:20 | 1643568380 | -5.692 | 6.799 | 0.002 | 0.9239 | 0 | 13.146 | 6.799
13 | 2022-01-30T13:57:48 | 1643569068 | -5.505 | 6.468 | 0.002 | 0.9219 | 0 | 13.143 | 6.468
14 | 2022-01-30T14:13:37 | 1643570017 | -5.442 | 6.613 | 0.002 | 0.9213 | 0 | 13.142 | 6.613
15 | 2022-01-30T14:29:11 | 1643570951 | -5.322 | 6.411 | -0.12 | 0.9199 | 0 | 13.139 | 6.412
16 | 2022-01-30T14:45:13 | 1643571913 | -5.192 | 6.183 | 0.002 | 0.9186 | 0 | 13.137 | 6.183
17 | 2022-01-30T16:02:58 | 1643576578 | -4.942 | 7.501 | 0.002 | 0.9159 | 0 | 13.133 | 7.501
18 | 2022-01-30T16:09:20 | 1643576960 | -4.88 | 6.911 | 0.002 | 0.9152 | 0 | 13.133 | 6.911
19 | 2022-01-31T08:13:16 | 1643634796 | -14.505 | 6.713 | -0.12 | 0.9999 | 0 | 13.499 | 6.714
20 | 2022-01-31T10:41:15 | 1643643675 | -12.628 | 14.373 | 0.002 | 1 | 1 | 13.5 | 14.365
21 | 2022-01-31T11:11:15 | 1643645475 | -11.67 | 14.485 | 0.063 | 0.9998 | 1 | 13.5 | 14.485
22 | 2022-01-31T11:41:16 | 1643647276 | -10.305 | 14.433 | 0.125 | 0.9998 | 1 | 13.5 | 14.432
23 | 2022-01-31T12:11:16 | 1643649076 | -8.762 | 14.429 | 0.125 | 0.9999 | 1 | 13.497 | 14.427
24 | 2022-01-31T12:41:16 | 1643650876 | -6.88 | 14.408 | 0.187 | 0.9999 | 1 | 13.499 | 14.405
25 | 2022-01-31T13:11:15 | 1643652675 | -4.723 | 14.412 | 0.125 | 0.9998 | 1 | 13.5 | 14.41
26 | 2022-01-31T13:41:16 | 1643654476 | -2.838 | 14.408 | 0.125 | 0.9998 | 1 | 13.5 | 14.406
27 | 2022-01-31T14:01:37 | 1643655697 | -1.79 | 9.563 | -0.737 | 0.9962 | 0.0204 | 13.448 | 9.57
28 | 2022-01-31T14:11:16 | 1643656276 | -1.178 | 9.102 | -0.305 | 0.9899 | 0.0067 | 13.364 | 9.108
29 | 2022-01-31T14:19:40 | 1643656780 | -0.192 | 7.139 | 0.063 | 0.9794 | 0 | 13.229 | 7.138
30 | 2022-01-31T14:34:37 | 1643657677 | 0.437 | 6.291 | 0.063 | 0.9731 | 0 | 13.228 | 6.29
31 | 2022-01-31T14:48:05 | 1643658485 | 0.942 | 5.739 | 0.063 | 0.9679 | 0 | 13.231 | 5.739
32 | 2022-01-31T16:05:56 | 1643663156 | 3.817 | 7.897 | 0.002 | 0.9384 | 0 | 13.248 | 7.897
33 | 2022-01-31T17:24:26 | 1643667866 | 5.062 | 1.145 | -0.058 | 0.7599 | 0.6683 | 10.346 | 1.146
34 | 2022-01-31T17:35:05 | 1643668505 | 5.062 | 11.656 | 29.293 | 0.785 | 0.7794 | 11.557 | 11.406
35 | 2022-01-31T18:05:05 | 1643670305 | 6.053 | 12.685 | -2.897 | 0.8184 | 0.8944 | 12.107 | 12.721
36 | 2022-01-31T18:35:05 | 1643672105 | 5.837 | 12.427 | -2.835 | 0.8089 | 0.8632 | 12.023 | 12.462
37 | 2022-01-31T19:05:05 | 1643673905 | 5.48 | 12.099 | -2.712 | 0.8015 | 0.8243 | 11.956 | 12.133
38 | 2022-01-31T19:35:05 | 1643675705 | 5.208 | 11.656 | -2.65 | 0.7934 | 0.79 | 11.771 | 11.688
39 | 2022-01-31T20:05:05 | 1643677505 | 5.438 | 13.154 | 22.633 | 0.8625 | 0.9247 | 12.448 | 12.857
40 | 2022-01-31T20:35:05 | 1643679305 | 6.002 | 12.806 | -2.835 | 0.8569 | 0.9163 | 12.414 | 12.841
41 | 2022-01-31T21:05:05 | 1643681105 | 5.993 | 12.758 | -2.835 | 0.8451 | 0.9073 | 12.319 | 12.793
42 | 2022-01-31T21:35:05 | 1643682905 | 5.997 | 12.732 | -2.835 | 0.8331 | 0.9007 | 12.223 | 12.768
43 | 2022-01-31T22:05:05 | 1643684705 | 6.172 | 12.642 | -2.835 | 0.8192 | 0.8889 | 12.115 | 12.677
44 | 2022-01-31T22:35:05 | 1643686505 | 6.447 | 12.435 | -2.773 | 0.8043 | 0.8624 | 12.001 | 12.469
45 | 2022-01-31T23:05:05 | 1643688305 | 6.733 | 12.156 | -2.712 | 0.7893 | 0.8271 | 11.705 | 12.189
46 | 2022-01-31T23:35:05 | 1643690105 | 7.045 | 11.773 | -2.65 | 0.7742 | 0.7933 | 11.168 | 11.805
47 | 2022-02-01T00:05:05 | 1643691905 | 7.375 | 11.161 | -2.588 | 0.7591 | 0.7747 | 10.324 | 11.193
48 | 2022-02-01T08:15:48 | 1643721348 | -2.255 | 8.418 | 0.002 | 0.8664 | 0.7411 | 12.361 | 8.418
49 | 2022-02-01T09:07:32 | 1643724452 | -3.317 | 11.294 | 2.962 | 0.8782 | 0.7792 | 12.456 | 11.273
50 | 2022-02-01T09:09:35 | 1643724575 | -3.255 | 11.251 | 1.482 | 0.8778 | 0.7786 | 12.452 | 11.243
51 | 2022-02-01T09:11:37 | 1643724697 | -3.255 | 11.38 | 2.9 | 0.8779 | 0.7817 | 12.453 | 11.366
52 | 2022-02-01T10:31:46 | 1643729506 | -3.192 | 12.25 | 30.712 | 0.8814 | 0.8186 | 12.481 | 11.987
53 | 2022-02-01T11:01:47 | 1643731307 | -3.192 | 12.758 | 1.852 | 0.9189 | 0.9224 | 12.723 | 12.736
54 | 2022-02-01T11:31:46 | 1643733106 | -1.875 | 12.732 | 0.063 | 0.9081 | 0.9204 | 12.669 | 12.732
55 | 2022-02-01T11:42:49 | 1643733769 | -1.585 | 13.378 | 29.91 | 0.9213 | 0.9799 | 12.733 | 13.022
56 | 2022-02-01T11:43:34 | 1643733814 | -1.585 | 12.977 | -0.613 | 0.9237 | 0.9326 | 12.745 | 12.777
57 | 2022-02-01T12:01:47 | 1643734907 | -0.95 | 12.862 | -0.243 | 0.9166 | 0.9473 | 12.711 | 12.864
58 | 2022-02-01T12:31:46 | 1643736706 | -0.193 | 12.84 | 0.187 | 0.9091 | 0.9441 | 12.675 | 12.838
59 | 2022-02-01T13:01:46 | 1643738506 | 0.568 | 12.828 | -0.182 | 0.9005 | 0.9375 | 12.646 | 12.829
60 | 2022-02-01T13:31:47 | 1643740307 | 1.552 | 12.818 | 0.002 | 0.8899 | 0.9317 | 12.583 | 12.818
61 | 2022-02-01T14:01:46 | 1643742106 | 2.695 | 12.771 | -0.985 | 0.8746 | 0.921 | 12.488 | 12.783
62 | 2022-02-01T14:31:49 | 1643743909 | 3.905 | 12.724 | -1.54 | 0.8556 | 0.9064 | 12.359 | 12.742
63 | 2022-02-01T15:01:49 | 1643745709 | 5.173 | 12.612 | -2.033 | 0.8337 | 0.8866 | 12.21 | 12.637
64 | 2022-02-01T15:31:50 | 1643747510 | 6.458 | 12.422 | -2.28 | 0.8099 | 0.8608 | 12.046 | 12.45
65 | 2022-02-01T16:01:50 | 1643749310 | 7.708 | 12.177 | -2.465 | 0.7854 | 0.8274 | 11.627 | 12.207
66 | 2022-02-01T16:31:50 | 1643751110 | 8.903 | 11.811 | -2.65 | 0.7602 | 0.7931 | 10.44 | 11.843
67 | 2022-02-01T17:01:50 | 1643752910 | 10.023 | 11.221 | -2.465 | 0.7355 | 0.7746 | 7.952 | 11.252
68 | 2022-02-02T08:30:50 | 1643808650 | 3.312 | 7.29 | 0.002 | 0.8094 | 0.7308 | 11.975 | 7.29
69 | 2022-02-02T08:41:27 | 1643809287 | 18.865 | 11.988 | 29.417 | 0.6173 | 0.091 | 12.276 | 11.732
70 | 2022-02-02T09:11:27 | 1643811087 | 4.265 | 12.892 | -1.047 | 0.8929 | 0.9382 | 12.668 | 12.905
71 | 2022-02-02T09:41:28 | 1643812888 | 4.582 | 12.879 | 0.125 | 0.8886 | 0.9305 | 12.64 | 12.877
72 | 2022-02-02T10:11:28 | 1643814688 | 4.623 | 12.896 | 1.913 | 0.8911 | 0.9317 | 12.66 | 12.873
73 | 2022-02-02T10:41:28 | 1643816488 | 5.057 | 12.844 | -0.058 | 0.8859 | 0.9236 | 12.628 | 12.847
74 | 2022-02-02T11:11:27 | 1643818287 | 5.617 | 12.853 | -0.12 | 0.8812 | 0.9208 | 12.604 | 12.853
75 | 2022-02-02T11:41:28 | 1643820088 | 6.435 | 12.818 | -0.737 | 0.8708 | 0.9119 | 12.537 | 12.827
76 | 2022-02-02T12:11:28 | 1643821888 | 7.487 | 13.047 | 3.332 | 0.9128 | 0.9477 | 12.852 | 13.01
77 | 2022-02-02T12:41:28 | 1643823688 | 7.498 | 13.047 | 3.023 | 0.9249 | 0.9485 | 12.907 | 13.008
78 | 2022-02-02T13:11:28 | 1643825488 | 9.908 | 13.081 | 1.913 | 0.9174 | 0.9457 | 12.924 | 13.056
79 | 2022-02-02T13:41:29 | 1643827289 | 11.505 | 13.051 | 0.433 | 0.9023 | 0.9251 | 12.955 | 13.047
80 | 2022-02-02T14:11:29 | 1643829089 | 12.752 | 13.047 | 0.495 | 0.8916 | 0.9046 | 12.976 | 13.039
81 | 2022-02-02T14:41:29 | 1643830889 | 14.102 | 13.029 | -0.552 | 0.8769 | 0.8844 | 12.999 | 13.035
82 | 2022-02-02T15:11:28 | 1643832688 | 15.347 | 13.051 | 1.235 | 0.8646 | 0.8622 | 13.053 | 13.036
83 | 2022-02-02T15:41:30 | 1643834490 | 16.417 | 13.064 | 0.927 | 0.8581 | 0.8345 | 13.128 | 13.052
84 | 2022-02-02T16:11:30 | 1643836290 | 17.298 | 13.055 | 0.187 | 0.8509 | 0.7984 | 13.195 | 13.053
85 | 2022-02-02T16:41:30 | 1643838090 | 17.938 | 13.051 | -0.12 | 0.8437 | 0.7812 | 13.246 | 13.053
86 | 2022-02-02T17:11:30 | 1643839890 | 18.32 | 13.047 | -0.12 | 0.8388 | 0.7727 | 13.278 | 13.048
87 | 2022-02-02T17:41:30 | 1643841690 | 18.437 | 13.043 | -0.12 | 0.8369 | 0.7692 | 13.288 | 13.044
88 | 2022-02-02T18:11:30 | 1643843490 | 18.397 | 13.047 | -0.12 | 0.8368 | 0.7701 | 13.284 | 13.048
89 | 2022-02-02T18:41:31 | 1643845291 | 18.03 | 13.029 | -0.12 | 0.8404 | 0.7775 | 13.249 | 13.031
90 | 2022-02-02T19:11:31 | 1643847091 | 17.553 | 13.029 | -0.12 | 0.8453 | 0.7889 | 13.208 | 13.031
91 | 2022-02-02T19:41:31 | 1643848891 | 16.98 | 13.025 | -0.12 | 0.8513 | 0.8009 | 13.164 | 13.027
92 | 2022-02-02T20:11:31 | 1643850691 | 16.357 | 13.025 | -0.12 | 0.8578 | 0.8273 | 13.122 | 13.027
93 | 2022-02-02T20:41:31 | 1643852491 | 15.708 | 12.957 | -3.143 | 0.8631 | 0.8389 | 13.078 | 12.993
94 | 2022-02-02T21:11:31 | 1643854291 | 15.092 | 12.887 | -2.897 | 0.8564 | 0.8389 | 12.993 | 12.923
95 | 2022-02-02T21:41:31 | 1643856091 | 14.568 | 12.844 | -2.835 | 0.8495 | 0.8418 | 12.911 | 12.879
96 | 2022-02-02T22:11:31 | 1643857891 | 14.085 | 12.802 | -2.773 | 0.8423 | 0.8441 | 12.826 | 12.836
97 | 2022-02-02T22:41:31 | 1643859691 | 13.703 | 12.754 | -2.773 | 0.8342 | 0.8434 | 12.742 | 12.788
98 | 2022-02-02T23:11:31 | 1643861491 | 13.495 | 12.719 | -2.773 | 0.8242 | 0.8409 | 12.663 | 12.753
99 | 2022-02-02T23:41:31 | 1643863291 | 13.495 | 12.698 | -2.773 | 0.8117 | 0.8377 | 12.596 | 12.732
100 | 2022-02-03T00:11:31 | 1643865091 | 13.593 | 12.685 | -2.773 | 0.7981 | 0.8329 | 12.517 | 12.719
101 | 2022-02-03T00:41:32 | 1643866892 | 13.955 | 12.659 | -2.712 | 0.7814 | 0.8211 | 12.312 | 12.693
102 | 2022-02-03T01:11:32 | 1643868692 | 14.44 | 12.629 | -2.712 | 0.7633 | 0.8006 | 11.872 | 12.662
103 | 2022-02-03T01:41:32 | 1643870492 | 15 | 12.518 | -2.712 | 0.7442 | 0.7847 | 11.121 | 12.551
104 | 2022-02-03T02:11:32 | 1643872292 | 15.582 | 12.552 | -0.12 | 0.7356 | 0.7784 | 10.995 | 12.553
105 | 2022-02-03T02:41:32 | 1643874092 | 16.078 | 12.547 | -0.12 | 0.7288 | 0.7738 | 10.992 | 12.549
106 | 2022-02-03T03:11:32 | 1643875892 | 16.483 | 12.547 | -0.12 | 0.7232 | 0.7688 | 11.035 | 12.549
107 | 2022-02-03T03:41:32 | 1643877692 | 16.745 | 12.543 | -0.12 | 0.7194 | 0.7648 | 11.081 | 12.544
108 | 2022-02-03T04:11:32 | 1643879492 | 16.847 | 12.526 | -0.12 | 0.7175 | 0.7626 | 11.092 | 12.527
109 | 2022-02-03T04:41:32 | 1643881292 | 16.87 | 12.518 | -0.12 | 0.7166 | 0.7617 | 11.082 | 12.518
110 | 2022-02-03T05:11:32 | 1643883092 | 16.655 | 12.5 | -0.12 | 0.7188 | 0.7643 | 10.998 | 12.502
111 | 2022-02-03T05:41:32 | 1643884892 | 16.315 | 12.496 | -0.12 | 0.7225 | 0.7682 | 10.896 | 12.498
112 | 2022-02-03T06:11:32 | 1643886692 | 15.892 | 12.487 | -0.12 | 0.7272 | 0.7724 | 10.811 | 12.488
113 | 2022-02-03T06:41:33 | 1643888493 | 15.413 | 12.259 | -2.835 | 0.7259 | 0.7692 | 10.443 | 12.293
114 | 2022-02-03T07:11:33 | 1643890293 | 14.985 | 11.962 | -2.65 | 0.7188 | 0.7624 | 9.799 | 11.994
i | date | time | Tbatt | Vbatt | Ibatt | soc | soc_ekf | voc_soc | voc_ekf
self_talk: new string = 'Pa'
self_talk: new string = 'Pb'
Monitor:Battery:
temp | #cells | dvoc_dt = 14.7 | 4 | 0.027200;
r0 | r_ct | tau_ct | r_dif | tau_dif | r_sd | tau_sd = 0.003000 | 0.0016 | 0.2 | 0.0077 | 83 | 70 | 18000000.000000;
dv_dsoc = 55.052209; // Derivative scaled | V/fraction
ib = -2.527; // Current into battery | A
vb = 11.557; // Total model voltage | voltage at terminals | V
voc = 11.588; // Static model open circuit voltage | V
voc_soc = 9.186; // Static model open circuit voltage from table | V
vsat = 13.569; // Saturation threshold at temperature | V
voc_dyn = 11.588; // Charging voltage | V
vdyn = -0.031; // Model current induced back emf | V
q = 360000.0; // Present charge | C
q_ekf = 300103.5; // Filtered charge calculated by ekf | C
tcharge = -24.0; // Charging time to full | hr
tcharge_ekf =-24.0; // Charging time to full from ekf | hr
soc_ekf = 0.756; // Filtered state of charge from ekf (0-1)
SOC_ekf_ = 83.4; // Filtered state of charge from ekf (0-100)
amp_hrs_remaining = 72.657; // Discharge amp*time left if drain to q=0 | A-h
amp_hrs_remaining_ekf_ = 77.471; // Discharge amp*time left if drain to q_ekf=0 | A-h
sr = 1.000; // Resistance scalar
dv_ = 0.000; // Adjustment | V
dt_ = 0.000; // Update time | s
Monitor::Coulombs:
q_cap_rated_ = 360000.0; // Rated capacity at t_rated_ | saved for future scaling | C
q_cap_rated_scaled_ = 360000.0; // Applied rated capacity at t_rated_ | after scaling | C
q_capacity_ = 397220.8; // Saturation charge at temperature | C
q_ = 282773.3; // Present charge available to use | C
delta_q_ -114447.5; // Charge since saturated | C
soc_ = 0.712; // Fraction of saturation charge (q_capacity_) available (0-1) soc_);
SOC_ = 78.5; // Fraction of rated capacity available (0 - ~1.2). For comparison to other batteries
sat_ = 0; // Indication calculated by caller that battery is saturated | T=saturated
t_rated_ = 25.0; // Rated temperature | deg C
t_last_ = 14.7; // Last battery temperature for rate limit memory | deg C
t_rlim_ = 0.017; // Tbatt rate limit | deg C / s
resetting_ = 0; // Flag to coordinate user testing of coulomb counters | T=performing an external reset of counter
soc_min_ = 0.053; // Lowest soc for power delivery. Arises with temp < 20 C
Monitor::StateSpace:
A = [ -5.000000 | 0
0 | -0.012048];
x = [ -0.004043 | -0.019516];
B = [ 0.008000 | 0
9.3e-05 | 0.000000];
u = [ -2.526687 | 11.557304];
C = [ -1.000000 | -1.000000];
D = [ -0.003000 | 1.000000];
x_dot = [ 0.000000 | 0.000001];
Monitor::EKF_1x1:
Inputs:
z = 11.588 // 1x1 input | =voc | dynamic predicted by other model | V
R = 0.010000 // 1x1 Kalman state uncertainty
Q = 0.000001 // 1x1 Kalman process uncertainty
H = 55.052 // 1x1 Jacobian sensitivity dV/dSOC
Outputs:
x = 0.756 // 1x1 Kalman state variable = Vsoc (0-1 fraction)
hx = 11.588 // Output of observation function h(x)
y = 0.001 // 1x1 Residual z-hx | V
P = 0.000001 // 1x1 Kalman uncertainty covariance
K = 0.007619 // 1x1 Kalman gain
S = 0.017225 // 1x1 system uncertainty
Model: rp.modeling = 0
self_talk: new string = 'Pm'
Model: rp.modeling = 0
Model:BatteryModel::Battery:
temp | #cells | dvoc_dt = 14.7 | 4 | 0.027200;
r0 | r_ct | tau_ct | r_dif | tau_dif | r_sd | tau_sd = 0.003000 | 0.0016 | 0.2 | 0.0077 | 83 | 70 | 18000000.000000;
dv_dsoc = 55.052209; // Derivative scaled | V/fraction
ib = -2.527; // Current into battery | A
vb = 9.379; // Total model voltage | voltage at terminals | V
voc = 9.410; // Static model open circuit voltage | V
voc_soc = -0.000; // Static model open circuit voltage from table | V
vsat = 13.569; // Saturation threshold at temperature | V
voc_dyn = -0.000; // Charging voltage | V
vdyn = -0.031; // Model current induced back emf | V
q = 290078.3; // Present charge | C
q_ekf = -0.0; // Filtered charge calculated by ekf | C
tcharge = 24.0; // Charging time to full | hr
tcharge_ekf = -0.0; // Charging time to full from ekf | hr
soc_ekf = -0.000; // Filtered state of charge from ekf (0-1)
SOC_ekf_ = -0.0; // Filtered state of charge from ekf (0-100)
amp_hrs_remaining = -0.000; // Discharge amp*time left if drain to q=0 | A-h
amp_hrs_remaining_ekf_ = -0.000; // Discharge amp*time left if drain to q_ekf=0 | A-h
sr = 1.000; // Resistance scalar
dv_ = 0.000; // Adjustment | V
dt_ = 0.100; // Update time | s
NOTE: for BatteryModel | voc_dyn | q_ekf | soc_ekf | SOC_ekf | and amp_hrs* not used
sat_ib_max_ = 284.049; // Current cutback to be applied to modeled ib output | A
sat_ib_null_ = 0.000; // Current cutback value for voc=vsat | A
sat_cutback_gain_ = 1000.000; // Gain to retard ib when voc exceeds vsat | dimensionless
model_cutback_ = 0; // Gain to retard ib when voc exceeds vsat | dimensionless
model_saturated_ = 0; // Modeled current being limited on saturation cutback | T = cutback limited
ib_sat_ = 0.500; // Indicator of maximal cutback | T = cutback saturated
s_cap_ = -0.000; // Rated capacity scalar
Model::Coulombs:
q_cap_rated_ = 360000.0; // Rated capacity at t_rated_ | saved for future scaling | C
q_cap_rated_scaled_ = 367200.0; // Applied rated capacity at t_rated_ | after scaling | C
q_capacity_ = 405165.2; // Saturation charge at temperature | C
q_ = 363601.3; // Present charge available to use | C
delta_q_ -115086.9; // Charge since saturated | C
soc_ = 0.716; // Fraction of saturation charge (q_capacity_) available (0-1) soc_);
SOC_ = 79.0; // Fraction of rated capacity available (0 - ~1.2). For comparison to other batteries
sat_ = 0; // Indication calculated by caller that battery is saturated | T=saturated
t_rated_ = 25.0; // Rated temperature | deg C
t_last_ = 14.7; // Last battery temperature for rate limit memory | deg C
t_rlim_ = 0.017; // Tbatt rate limit | deg C / s
resetting_ = 0; // Flag to coordinate user testing of coulomb counters | T=performing an external reset of counter
soc_min_ = 0.053; // Lowest soc for power delivery. Arises with temp < 20 C
Model::StateSpace:
A = [ -5.000000 | 0
0 | -0.012048];
x = [ -0.004043 | -0.019516];
B = [ 0.008000 | 0
9.3e-05 | 0.000000];
u = [ -2.526687 | 9.410231];
C = [ 1.000000 | 1.000000];
D = [ 0.003000 | 1.000000];
x_dot = [ 0.000000 | 0.000001];
self_talk: new string = 'Pr'
retained::debug = 0 | delta_q = -114447.513 | t_last = 14.661 | delta_q_model = -115086.949 | t_last_model = 14.661
curr_bias_amp = -0.200 | curr_bias_noamp = -0.500 | curr_bias_all = -0.600 | curr_sel_noamp = 0
vbatt_bias = 0.000 | modeling = 0 | duty = 0 | amp = 0.000 | freq = 0.000 | type = 0 | offset = 0.000
t_bias = 0.000 | s_cap_model = 1.020 | cutback_gain_scalar = 1.000
command::enable_wifi = 0 | model_cutback = 0 | model_saturated = 0 | soft_reset = 0 | write_summary = 1 | curr_bias_amp = -0.800 | curr_bias_noamp = -1.100
self_talk: new string = 'Q'
tb = 14.661
vb = 11.557
voc = 11.588
vsat = 13.569
ib = -2.527
soc = 0.712
soc_ekf= 0.756
modeling = 0
Summarized.....................

## 20220203_110352
Hs
self_talk: new string = 'h'
******** TALK *********
Help for serial talk. Entries and current values. All entries follwed by CR
A= nominalize the rp structure for clean boots etc'
H<?> Manage history
Hd= dump the summary log to screen
HR= reset the summary log
Hs= save a data point to summary log and print log and status to screen
m= assign curve charge state in fraction to all versions including model- '(0-1.1)'
M= assign a CHARGE state in percent to all versions including model- '('truncated 0-100')'
n= assign curve charge state in fraction to model only (ekf if modeling)- '(0-1.1)'
N= assign a CHARGE state in percent to model only (ekf if modeling)-- '('truncated 0-100')'
s curr signal select (0=amp preferred | 1=noamp) = 0
v= 0 : verbosity | -128 - +128. [2]
D/S<?> Adjustments. For example:
Da= -0.200 : delta I adder to sensed amplified shunt current | A [0]
Db= -0.500 : delta I adder to sensed shunt current | A [0]
Di= -0.600 : delta I adder to all sensed shunt current | A [0]
Dc= 0.000 : delta V adder to sensed battery voltage | V [0]
Dt= 0.000 : delta T adder to sensed Tbatt | deg C [0]
Dv= 0.00 : delta V adder to solved battery calculation | V
Sc= 1.02 : Scalar battery model size
Sr= 1.00 : Scalar resistor for battery dynamic calculation | V
Sk= 1.00 : Saturation of model cutback gain scalar
E= set the BatteryModel delta_q to same value as Battery'
P<?> Print Battery values
Pa= print all
Pb= print battery
Pc= print all coulombs
Pe= print ekf
Pm= print model
Pr= print retained and command parameters
Ps= print all state-space
Px= print current signal selection
Pv= print voltage signal details
Q print vital stats
R<?> Reset
Re= equalize delta_q in model to battery monitor
Rr= saturate battery monitor and equalize model to monitor
RR= saturate | equalize | and nominalize all testing for DEPLOY
Rs= small reset. reset flags to reinitialize filters
T<new cmd> Send in a new command. Used to test calling Talk from itself. For Example:
Tv=-78 sends v=-78 to talk
w turn on wifi = 0
X<?> - Test Mode. For example:
Xx= 0 | use model for Vbatt [0]
Xa= 0.000 : Injection amplitude A pk (0-18.3) [0]
Xf= 0.000 : Injection frequency Hz (0-2) [0]
Xt= 0 : Injection type. 's' | 'q' | 't' (0=none | 1=sine | 2=square | 3=triangle)
Xo= 0.000 : Injection offset A (-18.3-18.3) [0]
Di= -0.600 : Injection A (unlimited) [0]
Xp= <?> | programmed injection settings...
-1: Off | modeling false
0: steady-state modeling
1: 1 Hz sinusoid centered at 0 with largest supported amplitude
2: 1 Hz square centered at 0 with largest supported amplitude
3: 1 Hz triangle centered at 0 with largest supported amplitude
4: -1C soft discharge until reset by Xp0 or Di0. Software only
5: +1C soft charge until reset by Xp0 or Di0. Software only
6: +0.2C hard charge until reset by Xp0 or Di0
h this menu
0 | 2022-01-30T14:13:37 | 1643570017 | -5.442 | 6.613 | 0.002 | 0.9213 | 0 | 13.142 | 6.613
1 | 2022-01-30T14:29:11 | 1643570951 | -5.322 | 6.411 | -0.12 | 0.9199 | 0 | 13.139 | 6.412
2 | 2022-01-30T14:45:13 | 1643571913 | -5.192 | 6.183 | 0.002 | 0.9186 | 0 | 13.137 | 6.183
3 | 2022-01-30T16:02:58 | 1643576578 | -4.942 | 7.501 | 0.002 | 0.9159 | 0 | 13.133 | 7.501
4 | 2022-01-30T16:09:20 | 1643576960 | -4.88 | 6.911 | 0.002 | 0.9152 | 0 | 13.133 | 6.911
5 | 2022-01-31T08:13:16 | 1643634796 | -14.505 | 6.713 | -0.12 | 0.9999 | 0 | 13.499 | 6.714
6 | 2022-01-31T10:41:15 | 1643643675 | -12.628 | 14.373 | 0.002 | 1 | 1 | 13.5 | 14.365
7 | 2022-01-31T11:11:15 | 1643645475 | -11.67 | 14.485 | 0.063 | 0.9998 | 1 | 13.5 | 14.485
8 | 2022-01-31T11:41:16 | 1643647276 | -10.305 | 14.433 | 0.125 | 0.9998 | 1 | 13.5 | 14.432
9 | 2022-01-31T12:11:16 | 1643649076 | -8.762 | 14.429 | 0.125 | 0.9999 | 1 | 13.497 | 14.427
10 | 2022-01-31T12:41:16 | 1643650876 | -6.88 | 14.408 | 0.187 | 0.9999 | 1 | 13.499 | 14.405
11 | 2022-01-31T13:11:15 | 1643652675 | -4.723 | 14.412 | 0.125 | 0.9998 | 1 | 13.5 | 14.41
12 | 2022-01-31T13:41:16 | 1643654476 | -2.838 | 14.408 | 0.125 | 0.9998 | 1 | 13.5 | 14.406
13 | 2022-01-31T14:01:37 | 1643655697 | -1.79 | 9.563 | -0.737 | 0.9962 | 0.0204 | 13.448 | 9.57
14 | 2022-01-31T14:11:16 | 1643656276 | -1.178 | 9.102 | -0.305 | 0.9899 | 0.0067 | 13.364 | 9.108
15 | 2022-01-31T14:19:40 | 1643656780 | -0.192 | 7.139 | 0.063 | 0.9794 | 0 | 13.229 | 7.138
16 | 2022-01-31T14:34:37 | 1643657677 | 0.437 | 6.291 | 0.063 | 0.9731 | 0 | 13.228 | 6.29
17 | 2022-01-31T14:48:05 | 1643658485 | 0.942 | 5.739 | 0.063 | 0.9679 | 0 | 13.231 | 5.739
18 | 2022-01-31T16:05:56 | 1643663156 | 3.817 | 7.897 | 0.002 | 0.9384 | 0 | 13.248 | 7.897
19 | 2022-01-31T17:24:26 | 1643667866 | 5.062 | 1.145 | -0.058 | 0.7599 | 0.6683 | 10.346 | 1.146
20 | 2022-01-31T17:35:05 | 1643668505 | 5.062 | 11.656 | 29.293 | 0.785 | 0.7794 | 11.557 | 11.406
21 | 2022-01-31T18:05:05 | 1643670305 | 6.053 | 12.685 | -2.897 | 0.8184 | 0.8944 | 12.107 | 12.721
22 | 2022-01-31T18:35:05 | 1643672105 | 5.837 | 12.427 | -2.835 | 0.8089 | 0.8632 | 12.023 | 12.462
23 | 2022-01-31T19:05:05 | 1643673905 | 5.48 | 12.099 | -2.712 | 0.8015 | 0.8243 | 11.956 | 12.133
24 | 2022-01-31T19:35:05 | 1643675705 | 5.208 | 11.656 | -2.65 | 0.7934 | 0.79 | 11.771 | 11.688
25 | 2022-01-31T20:05:05 | 1643677505 | 5.438 | 13.154 | 22.633 | 0.8625 | 0.9247 | 12.448 | 12.857
26 | 2022-01-31T20:35:05 | 1643679305 | 6.002 | 12.806 | -2.835 | 0.8569 | 0.9163 | 12.414 | 12.841
27 | 2022-01-31T21:05:05 | 1643681105 | 5.993 | 12.758 | -2.835 | 0.8451 | 0.9073 | 12.319 | 12.793
28 | 2022-01-31T21:35:05 | 1643682905 | 5.997 | 12.732 | -2.835 | 0.8331 | 0.9007 | 12.223 | 12.768
29 | 2022-01-31T22:05:05 | 1643684705 | 6.172 | 12.642 | -2.835 | 0.8192 | 0.8889 | 12.115 | 12.677
30 | 2022-01-31T22:35:05 | 1643686505 | 6.447 | 12.435 | -2.773 | 0.8043 | 0.8624 | 12.001 | 12.469
31 | 2022-01-31T23:05:05 | 1643688305 | 6.733 | 12.156 | -2.712 | 0.7893 | 0.8271 | 11.705 | 12.189
32 | 2022-01-31T23:35:05 | 1643690105 | 7.045 | 11.773 | -2.65 | 0.7742 | 0.7933 | 11.168 | 11.805
33 | 2022-02-01T00:05:05 | 1643691905 | 7.375 | 11.161 | -2.588 | 0.7591 | 0.7747 | 10.324 | 11.193
34 | 2022-02-01T08:15:48 | 1643721348 | -2.255 | 8.418 | 0.002 | 0.8664 | 0.7411 | 12.361 | 8.418
35 | 2022-02-01T09:07:32 | 1643724452 | -3.317 | 11.294 | 2.962 | 0.8782 | 0.7792 | 12.456 | 11.273
36 | 2022-02-01T09:09:35 | 1643724575 | -3.255 | 11.251 | 1.482 | 0.8778 | 0.7786 | 12.452 | 11.243
37 | 2022-02-01T09:11:37 | 1643724697 | -3.255 | 11.38 | 2.9 | 0.8779 | 0.7817 | 12.453 | 11.366
38 | 2022-02-01T10:31:46 | 1643729506 | -3.192 | 12.25 | 30.712 | 0.8814 | 0.8186 | 12.481 | 11.987
39 | 2022-02-01T11:01:47 | 1643731307 | -3.192 | 12.758 | 1.852 | 0.9189 | 0.9224 | 12.723 | 12.736
40 | 2022-02-01T11:31:46 | 1643733106 | -1.875 | 12.732 | 0.063 | 0.9081 | 0.9204 | 12.669 | 12.732
41 | 2022-02-01T11:42:49 | 1643733769 | -1.585 | 13.378 | 29.91 | 0.9213 | 0.9799 | 12.733 | 13.022
42 | 2022-02-01T11:43:34 | 1643733814 | -1.585 | 12.977 | -0.613 | 0.9237 | 0.9326 | 12.745 | 12.777
43 | 2022-02-01T12:01:47 | 1643734907 | -0.95 | 12.862 | -0.243 | 0.9166 | 0.9473 | 12.711 | 12.864
44 | 2022-02-01T12:31:46 | 1643736706 | -0.193 | 12.84 | 0.187 | 0.9091 | 0.9441 | 12.675 | 12.838
45 | 2022-02-01T13:01:46 | 1643738506 | 0.568 | 12.828 | -0.182 | 0.9005 | 0.9375 | 12.646 | 12.829
46 | 2022-02-01T13:31:47 | 1643740307 | 1.552 | 12.818 | 0.002 | 0.8899 | 0.9317 | 12.583 | 12.818
47 | 2022-02-01T14:01:46 | 1643742106 | 2.695 | 12.771 | -0.985 | 0.8746 | 0.921 | 12.488 | 12.783
48 | 2022-02-01T14:31:49 | 1643743909 | 3.905 | 12.724 | -1.54 | 0.8556 | 0.9064 | 12.359 | 12.742
49 | 2022-02-01T15:01:49 | 1643745709 | 5.173 | 12.612 | -2.033 | 0.8337 | 0.8866 | 12.21 | 12.637
50 | 2022-02-01T15:31:50 | 1643747510 | 6.458 | 12.422 | -2.28 | 0.8099 | 0.8608 | 12.046 | 12.45
51 | 2022-02-01T16:01:50 | 1643749310 | 7.708 | 12.177 | -2.465 | 0.7854 | 0.8274 | 11.627 | 12.207
52 | 2022-02-01T16:31:50 | 1643751110 | 8.903 | 11.811 | -2.65 | 0.7602 | 0.7931 | 10.44 | 11.843
53 | 2022-02-01T17:01:50 | 1643752910 | 10.023 | 11.221 | -2.465 | 0.7355 | 0.7746 | 7.952 | 11.252
54 | 2022-02-02T08:30:50 | 1643808650 | 3.312 | 7.29 | 0.002 | 0.8094 | 0.7308 | 11.975 | 7.29
55 | 2022-02-02T08:41:27 | 1643809287 | 18.865 | 11.988 | 29.417 | 0.6173 | 0.091 | 12.276 | 11.732
56 | 2022-02-02T09:11:27 | 1643811087 | 4.265 | 12.892 | -1.047 | 0.8929 | 0.9382 | 12.668 | 12.905
57 | 2022-02-02T09:41:28 | 1643812888 | 4.582 | 12.879 | 0.125 | 0.8886 | 0.9305 | 12.64 | 12.877
58 | 2022-02-02T10:11:28 | 1643814688 | 4.623 | 12.896 | 1.913 | 0.8911 | 0.9317 | 12.66 | 12.873
59 | 2022-02-02T10:41:28 | 1643816488 | 5.057 | 12.844 | -0.058 | 0.8859 | 0.9236 | 12.628 | 12.847
60 | 2022-02-02T11:11:27 | 1643818287 | 5.617 | 12.853 | -0.12 | 0.8812 | 0.9208 | 12.604 | 12.853
61 | 2022-02-02T11:41:28 | 1643820088 | 6.435 | 12.818 | -0.737 | 0.8708 | 0.9119 | 12.537 | 12.827
62 | 2022-02-02T12:11:28 | 1643821888 | 7.487 | 13.047 | 3.332 | 0.9128 | 0.9477 | 12.852 | 13.01
63 | 2022-02-02T12:41:28 | 1643823688 | 7.498 | 13.047 | 3.023 | 0.9249 | 0.9485 | 12.907 | 13.008
64 | 2022-02-02T13:11:28 | 1643825488 | 9.908 | 13.081 | 1.913 | 0.9174 | 0.9457 | 12.924 | 13.056
65 | 2022-02-02T13:41:29 | 1643827289 | 11.505 | 13.051 | 0.433 | 0.9023 | 0.9251 | 12.955 | 13.047
66 | 2022-02-02T14:11:29 | 1643829089 | 12.752 | 13.047 | 0.495 | 0.8916 | 0.9046 | 12.976 | 13.039
67 | 2022-02-02T14:41:29 | 1643830889 | 14.102 | 13.029 | -0.552 | 0.8769 | 0.8844 | 12.999 | 13.035
68 | 2022-02-02T15:11:28 | 1643832688 | 15.347 | 13.051 | 1.235 | 0.8646 | 0.8622 | 13.053 | 13.036
69 | 2022-02-02T15:41:30 | 1643834490 | 16.417 | 13.064 | 0.927 | 0.8581 | 0.8345 | 13.128 | 13.052
70 | 2022-02-02T16:11:30 | 1643836290 | 17.298 | 13.055 | 0.187 | 0.8509 | 0.7984 | 13.195 | 13.053
71 | 2022-02-02T16:41:30 | 1643838090 | 17.938 | 13.051 | -0.12 | 0.8437 | 0.7812 | 13.246 | 13.053
72 | 2022-02-02T17:11:30 | 1643839890 | 18.32 | 13.047 | -0.12 | 0.8388 | 0.7727 | 13.278 | 13.048
73 | 2022-02-02T17:41:30 | 1643841690 | 18.437 | 13.043 | -0.12 | 0.8369 | 0.7692 | 13.288 | 13.044
74 | 2022-02-02T18:11:30 | 1643843490 | 18.397 | 13.047 | -0.12 | 0.8368 | 0.7701 | 13.284 | 13.048
75 | 2022-02-02T18:41:31 | 1643845291 | 18.03 | 13.029 | -0.12 | 0.8404 | 0.7775 | 13.249 | 13.031
76 | 2022-02-02T19:11:31 | 1643847091 | 17.553 | 13.029 | -0.12 | 0.8453 | 0.7889 | 13.208 | 13.031
77 | 2022-02-02T19:41:31 | 1643848891 | 16.98 | 13.025 | -0.12 | 0.8513 | 0.8009 | 13.164 | 13.027
78 | 2022-02-02T20:11:31 | 1643850691 | 16.357 | 13.025 | -0.12 | 0.8578 | 0.8273 | 13.122 | 13.027
79 | 2022-02-02T20:41:31 | 1643852491 | 15.708 | 12.957 | -3.143 | 0.8631 | 0.8389 | 13.078 | 12.993
80 | 2022-02-02T21:11:31 | 1643854291 | 15.092 | 12.887 | -2.897 | 0.8564 | 0.8389 | 12.993 | 12.923
81 | 2022-02-02T21:41:31 | 1643856091 | 14.568 | 12.844 | -2.835 | 0.8495 | 0.8418 | 12.911 | 12.879
82 | 2022-02-02T22:11:31 | 1643857891 | 14.085 | 12.802 | -2.773 | 0.8423 | 0.8441 | 12.826 | 12.836
83 | 2022-02-02T22:41:31 | 1643859691 | 13.703 | 12.754 | -2.773 | 0.8342 | 0.8434 | 12.742 | 12.788
84 | 2022-02-02T23:11:31 | 1643861491 | 13.495 | 12.719 | -2.773 | 0.8242 | 0.8409 | 12.663 | 12.753
85 | 2022-02-02T23:41:31 | 1643863291 | 13.495 | 12.698 | -2.773 | 0.8117 | 0.8377 | 12.596 | 12.732
86 | 2022-02-03T00:11:31 | 1643865091 | 13.593 | 12.685 | -2.773 | 0.7981 | 0.8329 | 12.517 | 12.719
87 | 2022-02-03T00:41:32 | 1643866892 | 13.955 | 12.659 | -2.712 | 0.7814 | 0.8211 | 12.312 | 12.693
88 | 2022-02-03T01:11:32 | 1643868692 | 14.44 | 12.629 | -2.712 | 0.7633 | 0.8006 | 11.872 | 12.662
89 | 2022-02-03T01:41:32 | 1643870492 | 15 | 12.518 | -2.712 | 0.7442 | 0.7847 | 11.121 | 12.551
90 | 2022-02-03T02:11:32 | 1643872292 | 15.582 | 12.552 | -0.12 | 0.7356 | 0.7784 | 10.995 | 12.553
91 | 2022-02-03T02:41:32 | 1643874092 | 16.078 | 12.547 | -0.12 | 0.7288 | 0.7738 | 10.992 | 12.549
92 | 2022-02-03T03:11:32 | 1643875892 | 16.483 | 12.547 | -0.12 | 0.7232 | 0.7688 | 11.035 | 12.549
93 | 2022-02-03T03:41:32 | 1643877692 | 16.745 | 12.543 | -0.12 | 0.7194 | 0.7648 | 11.081 | 12.544
94 | 2022-02-03T04:11:32 | 1643879492 | 16.847 | 12.526 | -0.12 | 0.7175 | 0.7626 | 11.092 | 12.527
95 | 2022-02-03T04:41:32 | 1643881292 | 16.87 | 12.518 | -0.12 | 0.7166 | 0.7617 | 11.082 | 12.518
96 | 2022-02-03T05:11:32 | 1643883092 | 16.655 | 12.5 | -0.12 | 0.7188 | 0.7643 | 10.998 | 12.502
97 | 2022-02-03T05:41:32 | 1643884892 | 16.315 | 12.496 | -0.12 | 0.7225 | 0.7682 | 10.896 | 12.498
98 | 2022-02-03T06:11:32 | 1643886692 | 15.892 | 12.487 | -0.12 | 0.7272 | 0.7724 | 10.811 | 12.488
99 | 2022-02-03T06:41:33 | 1643888493 | 15.413 | 12.259 | -2.835 | 0.7259 | 0.7692 | 10.443 | 12.293
100 | 2022-02-03T07:11:33 | 1643890293 | 14.985 | 11.962 | -2.65 | 0.7188 | 0.7624 | 9.799 | 11.994
101 | 2022-02-03T07:39:13 | 1643891953 | 14.66 | 11.557 | -2.527 | 0.7119 | 0.7555 | 9.186 | 11.588
102 | 2022-02-03T07:41:33 | 1643892093 | 14.635 | 11.514 | -2.527 | 0.7113 | 0.7548 | 9.134 | 11.545
103 | 2022-02-03T08:11:33 | 1643893893 | 14.375 | 10.648 | -2.218 | 0.7038 | 0.7414 | 8.496 | 10.676
104 | 2022-02-03T08:26:55 | 1643894815 | 14.187 | 7.957 | 0.002 | 0.7028 | 0.1798 | 8.272 | 7.957
105 | 2022-02-03T09:02:42 | 1643896962 | 14.187 | 7.445 | 0.063 | 0.7028 | 0.0811 | 8.273 | 7.444
106 | 2022-02-03T09:05:04 | 1643897104 | 14.128 | 7.229 | 0.063 | 0.7036 | 0.0694 | 8.271 | 7.229
107 | 2022-02-03T09:10:11 | 1643897411 | 14.187 | 7.342 | 0.063 | 0.7029 | 0.078 | 8.275 | 7.341
108 | 2022-02-03T09:20:50 | 1643898050 | 19.607 | 7.126 | 0.063 | 0.6318 | 0 | 12.957 | 7.126
109 | 2022-02-03T09:23:54 | 1643898234 | 14.187 | 7.221 | 0.063 | 0.7086 | 0.0659 | 8.617 | 7.22
110 | 2022-02-03T09:35:12 | 1643898912 | 14.312 | 6.661 | 0.002 | 0.71 | 0.0127 | 8.802 | 6.661
111 | 2022-02-03T10:21:46 | 1643901706 | 14.503 | 6.833 | 0.063 | 0.7076 | 0.0192 | 8.824 | 6.832
112 | 2022-02-03T10:38:01 | 1643902681 | 19.637 | 10.024 | 0.125 | 0.6379 | 0.0244 | 12.99 | 10.023
113 | 2022-02-03T10:48:58 | 1643903338 | 14.687 | 7.466 | 0.063 | 0.7079 | 0.0584 | 8.991 | 7.466
114 | 2022-02-03T10:50:26 | 1643903426 | 20 | 9.266 | 0.125 | 0.64 | 0 | 13.32 | 9.265
i | date | time | Tbatt | Vbatt | Ibatt | soc | soc_ekf | voc_soc | voc_ekf
self_talk: new string = 'Pa'
self_talk: new string = 'Pb'
Monitor:Battery:
temp | #cells | dvoc_dt = 14.8 | 4 | 0.027200;
r0 | r_ct | tau_ct | r_dif | tau_dif | r_sd | tau_sd = 0.003000 | 0.0016 | 0.2 | 0.0077 | 83 | 70 | 18000000.000000;
dv_dsoc = 13.300000; // Derivative scaled | V/fraction
ib = -0.060; // Current into battery | A
vb = 3.492; // Total model voltage | voltage at terminals | V
voc = 3.492; // Static model open circuit voltage | V
voc_soc = 9.132; // Static model open circuit voltage from table | V
vsat = 13.571; // Saturation threshold at temperature | V
voc_dyn = 3.492; // Charging voltage | V
vdyn = -0.000; // Model current induced back emf | V
q = 360000.0; // Present charge | C
q_ekf = 0.0; // Filtered charge calculated by ekf | C
tcharge = -24.0; // Charging time to full | hr
tcharge_ekf = -0.0; // Charging time to full from ekf | hr
soc_ekf = 0.000; // Filtered state of charge from ekf (0-1)
SOC_ekf_ = 0.0; // Filtered state of charge from ekf (0-100)
amp_hrs_remaining = 72.443; // Discharge amp*time left if drain to q=0 | A-h
amp_hrs_remaining_ekf_ = -5.788; // Discharge amp*time left if drain to q_ekf=0 | A-h
sr = 1.000; // Resistance scalar
dv_ = 0.000; // Adjustment | V
dt_ = 0.000; // Update time | s
Monitor::Coulombs:
q_cap_rated_ = 360000.0; // Rated capacity at t_rated_ | saved for future scaling | C
q_cap_rated_scaled_ = 360000.0; // Applied rated capacity at t_rated_ | after scaling | C
q_capacity_ = 396900.0; // Saturation charge at temperature | C
q_ = 281632.3; // Present charge available to use | C
delta_q_ -115267.7; // Charge since saturated | C
soc_ = 0.710; // Fraction of saturation charge (q_capacity_) available (0-1) soc_);
SOC_ = 78.2; // Fraction of rated capacity available (0 - ~1.2). For comparison to other batteries
sat_ = 0; // Indication calculated by caller that battery is saturated | T=saturated
t_rated_ = 25.0; // Rated temperature | deg C
t_last_ = 14.8; // Last battery temperature for rate limit memory | deg C
t_rlim_ = 0.017; // Tbatt rate limit | deg C / s
resetting_ = 0; // Flag to coordinate user testing of coulomb counters | T=performing an external reset of counter
soc_min_ = 0.052; // Lowest soc for power delivery. Arises with temp < 20 C
Monitor::StateSpace:
A = [ -5.000000 | 0
0 | -0.012048];
x = [ -0.000096 | -0.000056];
B = [ 0.008000 | 0
9.3e-05 | 0.000000];
u = [ -0.059991 | 3.492166];
C = [ -1.000000 | -1.000000];
D = [ -0.003000 | 1.000000];
x_dot = [ -0.000000 | -0.000005];
Monitor::EKF_1x1:
Inputs:
z = 3.492 // 1x1 input | =voc | dynamic predicted by other model | V
R = 0.010000 // 1x1 Kalman state uncertainty
Q = 0.000001 // 1x1 Kalman process uncertainty
H = 13.300 // 1x1 Jacobian sensitivity dV/dSOC
Outputs:
x = 0.000 // 1x1 Kalman state variable = Vsoc (0-1 fraction)
hx = 6.713 // Output of observation function h(x)
y = -3.221 // 1x1 Residual z-hx | V
P = 0.000007 // 1x1 Kalman uncertainty covariance
K = 0.009357 // 1x1 Kalman gain
S = 0.011421 // 1x1 system uncertainty
Model: rp.modeling = 0
self_talk: new string = 'Pm'
Model: rp.modeling = 0
Model:BatteryModel::Battery:
temp | #cells | dvoc_dt = 14.8 | 4 | 0.027200;
r0 | r_ct | tau_ct | r_dif | tau_dif | r_sd | tau_sd = 0.003000 | 0.0016 | 0.2 | 0.0077 | 83 | 70 | 18000000.000000;
dv_dsoc = 54.145000; // Derivative scaled | V/fraction
ib = -0.060; // Current into battery | A
vb = 9.368; // Total model voltage | voltage at terminals | V
voc = 9.368; // Static model open circuit voltage | V
voc_soc = -0.000; // Static model open circuit voltage from table | V
vsat = 13.571; // Saturation threshold at temperature | V
voc_dyn = -0.000; // Charging voltage | V
vdyn = -0.000; // Model current induced back emf | V
q = 289030.6; // Present charge | C
q_ekf = -0.0; // Filtered charge calculated by ekf | C
tcharge = 24.0; // Charging time to full | hr
tcharge_ekf = -0.0; // Charging time to full from ekf | hr
soc_ekf = -0.000; // Filtered state of charge from ekf (0-1)
SOC_ekf_ = -0.0; // Filtered state of charge from ekf (0-100)
amp_hrs_remaining = -0.000; // Discharge amp*time left if drain to q=0 | A-h
amp_hrs_remaining_ekf_ = -0.000; // Discharge amp*time left if drain to q_ekf=0 | A-h
sr = 1.000; // Resistance scalar
dv_ = 0.000; // Adjustment | V
dt_ = 0.100; // Update time | s
NOTE: for BatteryModel | voc_dyn | q_ekf | soc_ekf | SOC_ekf | and amp_hrs* not used
sat_ib_max_ = 286.059; // Current cutback to be applied to modeled ib output | A
sat_ib_null_ = 0.000; // Current cutback value for voc=vsat | A
sat_cutback_gain_ = 1000.000; // Gain to retard ib when voc exceeds vsat | dimensionless
model_cutback_ = 0; // Gain to retard ib when voc exceeds vsat | dimensionless
model_saturated_ = 0; // Modeled current being limited on saturation cutback | T = cutback limited
ib_sat_ = 0.500; // Indicator of maximal cutback | T = cutback saturated
s_cap_ = -0.000; // Rated capacity scalar
Model::Coulombs:
q_cap_rated_ = 360000.0; // Rated capacity at t_rated_ | saved for future scaling | C
q_cap_rated_scaled_ = 367200.0; // Applied rated capacity at t_rated_ | after scaling | C
q_capacity_ = 404838.0; // Saturation charge at temperature | C
q_ = 251267.9; // Present charge available to use | C
delta_q_ -115807.4; // Charge since saturated | C
soc_ = 0.714; // Fraction of saturation charge (q_capacity_) available (0-1) soc_);
SOC_ = 78.7; // Fraction of rated capacity available (0 - ~1.2). For comparison to other batteries
sat_ = 0; // Indication calculated by caller that battery is saturated | T=saturated
t_rated_ = 25.0; // Rated temperature | deg C
t_last_ = 14.8; // Last battery temperature for rate limit memory | deg C
t_rlim_ = 0.017; // Tbatt rate limit | deg C / s
resetting_ = 0; // Flag to coordinate user testing of coulomb counters | T=performing an external reset of counter
soc_min_ = 0.052; // Lowest soc for power delivery. Arises with temp < 20 C
Model::StateSpace:
A = [ -5.000000 | 0
0 | -0.012048];
x = [ -0.000096 | -0.000053];
B = [ 0.008000 | 0
9.3e-05 | 0.000000];
u = [ -0.059991 | 9.367855];
C = [ 1.000000 | 1.000000];
D = [ 0.003000 | 1.000000];
x_dot = [ -0.000000 | -0.000005];
self_talk: new string = 'Pr'
retained::debug = 0 | delta_q = -115267.727 | t_last = 14.750 | delta_q_model = -115807.411 | t_last_model = 14.750
curr_bias_amp = -0.200 | curr_bias_noamp = -0.500 | curr_bias_all = -0.600 | curr_sel_noamp = 0
vbatt_bias = 0.000 | modeling = 0 | duty = 0 | amp = 0.000 | freq = 0.000 | type = 0 | offset = 0.000
t_bias = 0.000 | s_cap_model = 1.020 | cutback_gain_scalar = 1.000
command::enable_wifi = 0 | model_cutback = 0 | model_saturated = 0 | soft_reset = 0 | write_summary = 1 | curr_bias_amp = -0.800 | curr_bias_noamp = -1.100
self_talk: new string = 'Q'
tb = 14.750
vb = 3.492
voc = 3.492
vsat = 13.571
ib = -0.060
soc = 0.710
soc_ekf= 0.000
modeling = 0

## 20220205_091800
Hs
self_talk: new string = 'h'
******** TALK *********
Help for serial talk. Entries and current values. All entries follwed by CR
A= nominalize the rp structure for clean boots etc'
H<?> Manage history
Hd= dump the summary log to screen
HR= reset the summary log
Hs= save a data point to summary log and print log and status to screen
m= assign curve charge state in fraction to all versions including model- '(0-1.1)'
M= assign a CHARGE state in percent to all versions including model- '('truncated 0-100')'
n= assign curve charge state in fraction to model only (ekf if modeling)- '(0-1.1)'
N= assign a CHARGE state in percent to model only (ekf if modeling)-- '('truncated 0-100')'
s curr signal select (0=amp preferred | 1=noamp) = 0
v= 0 : verbosity | -128 - +128. [2]
D/S<?> Adjustments. For example:
Da= -0.200 : delta I adder to sensed amplified shunt current | A [0]
Db= -0.500 : delta I adder to sensed shunt current | A [0]
Di= -0.600 : delta I adder to all sensed shunt current | A [0]
Dc= 0.000 : delta V adder to sensed battery voltage | V [0]
Dt= 0.000 : delta T adder to sensed Tbatt | deg C [0]
Dv= 0.00 : delta V adder to solved battery calculation | V
Sc= 1.02 : Scalar battery model size
Sr= 1.00 : Scalar resistor for battery dynamic calculation | V
Sk= 1.00 : Saturation of model cutback gain scalar
E= set the BatteryModel delta_q to same value as Battery'
P<?> Print Battery values
Pa= print all
Pb= print battery
Pc= print all coulombs
Pe= print ekf
Pm= print model
Pr= print retained and command parameters
Ps= print all state-space
Px= print current signal selection
Pv= print voltage signal details
Q print vital stats
R<?> Reset
Re= equalize delta_q in model to battery monitor
Rr= saturate battery monitor and equalize model to monitor
RR= saturate | equalize | and nominalize all testing for DEPLOY
Rs= small reset. reset flags to reinitialize filters
T<new cmd> Send in a new command. Used to test calling Talk from itself. For Example:
Tv=-78 sends v=-78 to talk
w turn on wifi = 0
X<?> - Test Mode. For example:
Xx= 0 | use model for Vbatt [0]
Xa= 0.000 : Injection amplitude A pk (0-18.3) [0]
Xf= 0.000 : Injection frequency Hz (0-2) [0]
Xt= 0 : Injection type. 's' | 'q' | 't' (0=none | 1=sine | 2=square | 3=triangle)
Xo= 0.000 : Injection offset A (-18.3-18.3) [0]
Di= -0.600 : Injection A (unlimited) [0]
Xp= <?> | programmed injection settings...
-1: Off | modeling false
0: steady-state modeling
1: 1 Hz sinusoid centered at 0 with largest supported amplitude
2: 1 Hz square centered at 0 with largest supported amplitude
3: 1 Hz triangle centered at 0 with largest supported amplitude
4: -1C soft discharge until reset by Xp0 or Di0. Software only
5: +1C soft charge until reset by Xp0 or Di0. Software only
6: +0.2C hard charge until reset by Xp0 or Di0
h this menu
0 | 2022-02-02T16:41:30 | 1643838090 | 17.938 | 13.051 | -0.12 | 0.8437 | 0.7812 | 13.246 | 13.053
1 | 2022-02-02T17:11:30 | 1643839890 | 18.32 | 13.047 | -0.12 | 0.8388 | 0.7727 | 13.278 | 13.048
2 | 2022-02-02T17:41:30 | 1643841690 | 18.437 | 13.043 | -0.12 | 0.8369 | 0.7692 | 13.288 | 13.044
3 | 2022-02-02T18:11:30 | 1643843490 | 18.397 | 13.047 | -0.12 | 0.8368 | 0.7701 | 13.284 | 13.048
4 | 2022-02-02T18:41:31 | 1643845291 | 18.03 | 13.029 | -0.12 | 0.8404 | 0.7775 | 13.249 | 13.031
5 | 2022-02-02T19:11:31 | 1643847091 | 17.553 | 13.029 | -0.12 | 0.8453 | 0.7889 | 13.208 | 13.031
6 | 2022-02-02T19:41:31 | 1643848891 | 16.98 | 13.025 | -0.12 | 0.8513 | 0.8009 | 13.164 | 13.027
7 | 2022-02-02T20:11:31 | 1643850691 | 16.357 | 13.025 | -0.12 | 0.8578 | 0.8273 | 13.122 | 13.027
8 | 2022-02-02T20:41:31 | 1643852491 | 15.708 | 12.957 | -3.143 | 0.8631 | 0.8389 | 13.078 | 12.993
9 | 2022-02-02T21:11:31 | 1643854291 | 15.092 | 12.887 | -2.897 | 0.8564 | 0.8389 | 12.993 | 12.923
10 | 2022-02-02T21:41:31 | 1643856091 | 14.568 | 12.844 | -2.835 | 0.8495 | 0.8418 | 12.911 | 12.879
11 | 2022-02-02T22:11:31 | 1643857891 | 14.085 | 12.802 | -2.773 | 0.8423 | 0.8441 | 12.826 | 12.836
12 | 2022-02-02T22:41:31 | 1643859691 | 13.703 | 12.754 | -2.773 | 0.8342 | 0.8434 | 12.742 | 12.788
13 | 2022-02-02T23:11:31 | 1643861491 | 13.495 | 12.719 | -2.773 | 0.8242 | 0.8409 | 12.663 | 12.753
14 | 2022-02-02T23:41:31 | 1643863291 | 13.495 | 12.698 | -2.773 | 0.8117 | 0.8377 | 12.596 | 12.732
15 | 2022-02-03T00:11:31 | 1643865091 | 13.593 | 12.685 | -2.773 | 0.7981 | 0.8329 | 12.517 | 12.719
16 | 2022-02-03T00:41:32 | 1643866892 | 13.955 | 12.659 | -2.712 | 0.7814 | 0.8211 | 12.312 | 12.693
17 | 2022-02-03T01:11:32 | 1643868692 | 14.44 | 12.629 | -2.712 | 0.7633 | 0.8006 | 11.872 | 12.662
18 | 2022-02-03T01:41:32 | 1643870492 | 15 | 12.518 | -2.712 | 0.7442 | 0.7847 | 11.121 | 12.551
19 | 2022-02-03T02:11:32 | 1643872292 | 15.582 | 12.552 | -0.12 | 0.7356 | 0.7784 | 10.995 | 12.553
20 | 2022-02-03T02:41:32 | 1643874092 | 16.078 | 12.547 | -0.12 | 0.7288 | 0.7738 | 10.992 | 12.549
21 | 2022-02-03T03:11:32 | 1643875892 | 16.483 | 12.547 | -0.12 | 0.7232 | 0.7688 | 11.035 | 12.549
22 | 2022-02-03T03:41:32 | 1643877692 | 16.745 | 12.543 | -0.12 | 0.7194 | 0.7648 | 11.081 | 12.544
23 | 2022-02-03T04:11:32 | 1643879492 | 16.847 | 12.526 | -0.12 | 0.7175 | 0.7626 | 11.092 | 12.527
24 | 2022-02-03T04:41:32 | 1643881292 | 16.87 | 12.518 | -0.12 | 0.7166 | 0.7617 | 11.082 | 12.518
25 | 2022-02-03T05:11:32 | 1643883092 | 16.655 | 12.5 | -0.12 | 0.7188 | 0.7643 | 10.998 | 12.502
26 | 2022-02-03T05:41:32 | 1643884892 | 16.315 | 12.496 | -0.12 | 0.7225 | 0.7682 | 10.896 | 12.498
27 | 2022-02-03T06:11:32 | 1643886692 | 15.892 | 12.487 | -0.12 | 0.7272 | 0.7724 | 10.811 | 12.488
28 | 2022-02-03T06:41:33 | 1643888493 | 15.413 | 12.259 | -2.835 | 0.7259 | 0.7692 | 10.443 | 12.293
29 | 2022-02-03T07:11:33 | 1643890293 | 14.985 | 11.962 | -2.65 | 0.7188 | 0.7624 | 9.799 | 11.994
30 | 2022-02-03T07:39:13 | 1643891953 | 14.66 | 11.557 | -2.527 | 0.7119 | 0.7555 | 9.186 | 11.588
31 | 2022-02-03T07:41:33 | 1643892093 | 14.635 | 11.514 | -2.527 | 0.7113 | 0.7548 | 9.134 | 11.545
32 | 2022-02-03T08:11:33 | 1643893893 | 14.375 | 10.648 | -2.218 | 0.7038 | 0.7414 | 8.496 | 10.676
33 | 2022-02-03T08:26:55 | 1643894815 | 14.187 | 7.957 | 0.002 | 0.7028 | 0.1798 | 8.272 | 7.957
34 | 2022-02-03T09:02:42 | 1643896962 | 14.187 | 7.445 | 0.063 | 0.7028 | 0.0811 | 8.273 | 7.444
35 | 2022-02-03T09:05:04 | 1643897104 | 14.128 | 7.229 | 0.063 | 0.7036 | 0.0694 | 8.271 | 7.229
36 | 2022-02-03T09:10:11 | 1643897411 | 14.187 | 7.342 | 0.063 | 0.7029 | 0.078 | 8.275 | 7.341
37 | 2022-02-03T09:20:50 | 1643898050 | 19.607 | 7.126 | 0.063 | 0.6318 | 0 | 12.957 | 7.126
38 | 2022-02-03T09:23:54 | 1643898234 | 14.187 | 7.221 | 0.063 | 0.7086 | 0.0659 | 8.617 | 7.22
39 | 2022-02-03T09:35:12 | 1643898912 | 14.312 | 6.661 | 0.002 | 0.71 | 0.0127 | 8.802 | 6.661
40 | 2022-02-03T10:21:46 | 1643901706 | 14.503 | 6.833 | 0.063 | 0.7076 | 0.0192 | 8.824 | 6.832
41 | 2022-02-03T10:38:01 | 1643902681 | 19.637 | 10.024 | 0.125 | 0.6379 | 0.0244 | 12.99 | 10.023
42 | 2022-02-03T10:48:58 | 1643903338 | 14.687 | 7.466 | 0.063 | 0.7079 | 0.0584 | 8.991 | 7.466
43 | 2022-02-03T10:50:26 | 1643903426 | 20 | 9.266 | 0.125 | 0.64 | 0 | 13.32 | 9.265
44 | 2022-02-03T13:39:30 | 1643913570 | 14.75 | 7.032 | 0.063 | 0.7096 | 0.0209 | 9.132 | 7.031
45 | 2022-02-03T14:03:54 | 1643915034 | 14.628 | 6.549 | 0.063 | 0.7111 | 0 | 9.124 | 6.548
46 | 2022-02-03T14:14:58 | 1643915698 | 14.625 | 7.01 | 0.063 | 0.7113 | 0.0257 | 9.123 | 7.009
47 | 2022-02-03T14:34:20 | 1643916860 | 14.562 | 6.907 | 0.063 | 0.7121 | 0.0204 | 9.121 | 6.906
48 | 2022-02-03T15:43:05 | 1643920985 | 14 | 6.252 | 0.063 | 0.7192 | 0.6993 | 9.123 | 6.251
49 | 2022-02-03T15:48:30 | 1643921310 | 14 | 7.75 | 0.063 | 0.7195 | 0.7228 | 9.138 | 7.748
50 | 2022-02-03T15:57:14 | 1643921834 | 14 | 7.058 | 0.063 | 0.7202 | 0.7123 | 9.184 | 7.054
51 | 2022-02-03T15:58:31 | 1643921911 | 14 | 6.617 | 0.063 | 0.7204 | 0.6983 | 9.191 | 6.615
52 | 2022-02-03T15:59:47 | 1643921987 | 14.062 | 9.943 | 0.063 | 0.7197 | 0.7367 | 9.193 | 9.94
53 | 2022-02-03T16:01:04 | 1643922064 | 14.062 | 6.218 | 0.063 | 0.7198 | 0.6961 | 9.197 | 6.215
54 | 2022-02-03T16:02:20 | 1643922140 | 14.062 | 10.132 | 0.063 | 0.7198 | 0.7396 | 9.203 | 10.129
55 | 2022-02-03T16:32:20 | 1643923940 | 14.312 | 11.957 | 0.002 | 0.7345 | 0.7671 | 10.239 | 11.957
56 | 2022-02-03T17:02:20 | 1643925740 | 13.918 | 11.918 | -0.058 | 0.7391 | 0.7691 | 10.307 | 11.919
57 | 2022-02-03T17:32:20 | 1643927540 | 13.492 | 11.897 | -0.058 | 0.7441 | 0.7714 | 10.423 | 11.898
58 | 2022-02-03T18:02:20 | 1643929340 | 13.095 | 11.858 | -0.058 | 0.7487 | 0.7731 | 10.568 | 11.859
59 | 2022-02-03T18:32:20 | 1643931140 | 12.685 | 11.841 | -0.058 | 0.7534 | 0.7749 | 10.755 | 11.842
60 | 2022-02-03T19:02:20 | 1643932940 | 12.288 | 11.819 | -0.058 | 0.7579 | 0.7764 | 10.971 | 11.82
61 | 2022-02-03T19:32:20 | 1643934740 | 11.898 | 11.798 | -0.058 | 0.7624 | 0.7778 | 11.123 | 11.799
62 | 2022-02-03T20:02:20 | 1643936540 | 11.525 | 11.781 | -0.058 | 0.7667 | 0.7789 | 11.213 | 11.782
63 | 2022-02-03T20:32:20 | 1643938340 | 11.15 | 11.759 | -0.058 | 0.7709 | 0.7799 | 11.321 | 11.76
64 | 2022-02-03T21:02:20 | 1643940140 | 10.785 | 11.725 | -0.058 | 0.7751 | 0.7818 | 11.441 | 11.726
65 | 2022-02-03T21:32:20 | 1643941940 | 10.435 | 11.712 | -0.058 | 0.7789 | 0.7836 | 11.569 | 11.713
66 | 2022-02-03T22:02:21 | 1643943741 | 10.103 | 11.686 | -0.058 | 0.7826 | 0.7851 | 11.626 | 11.687
67 | 2022-02-03T22:32:21 | 1643945541 | 9.767 | 11.66 | -0.058 | 0.7864 | 0.785 | 11.695 | 11.661
68 | 2022-02-03T23:02:21 | 1643947341 | 9.46 | 11.63 | -0.058 | 0.7897 | 0.7843 | 11.773 | 11.631
69 | 2022-02-03T23:32:21 | 1643949141 | 9.15 | 11.604 | -0.058 | 0.7931 | 0.7835 | 11.851 | 11.605
70 | 2022-02-04T00:02:21 | 1643950941 | 8.89 | 11.574 | -0.058 | 0.7959 | 0.7825 | 11.916 | 11.575
71 | 2022-02-04T00:32:21 | 1643952741 | 8.647 | 11.548 | -0.058 | 0.7986 | 0.7817 | 11.976 | 11.549
72 | 2022-02-04T01:02:21 | 1643954541 | 8.405 | 11.531 | -0.058 | 0.8011 | 0.7808 | 12.016 | 11.532
73 | 2022-02-04T01:32:21 | 1643956341 | 8.197 | 11.492 | -0.058 | 0.8033 | 0.7799 | 12.029 | 11.493
74 | 2022-02-04T02:02:21 | 1643958141 | 8.005 | 11.471 | -0.058 | 0.8053 | 0.7795 | 12.041 | 11.472
75 | 2022-02-04T02:32:21 | 1643959941 | 7.787 | 11.437 | -0.058 | 0.8076 | 0.779 | 12.055 | 11.437
76 | 2022-02-04T03:02:21 | 1643961741 | 7.558 | 11.398 | -0.058 | 0.8099 | 0.7784 | 12.069 | 11.398
77 | 2022-02-04T03:32:22 | 1643963542 | 7.308 | 11.372 | -0.058 | 0.8126 | 0.7779 | 12.085 | 11.373
78 | 2022-02-04T04:02:22 | 1643965342 | 7.107 | 11.333 | -0.12 | 0.8147 | 0.7774 | 12.098 | 11.334
79 | 2022-02-04T04:32:22 | 1643967142 | 6.897 | 11.303 | -0.058 | 0.8168 | 0.7769 | 12.111 | 11.303
80 | 2022-02-04T05:02:22 | 1643968942 | 6.702 | 11.26 | -0.12 | 0.8187 | 0.7762 | 12.122 | 11.261
81 | 2022-02-04T05:32:22 | 1643970742 | 6.468 | 11.221 | -0.12 | 0.8209 | 0.7756 | 12.134 | 11.223
82 | 2022-02-04T06:02:22 | 1643972542 | 6.21 | 11.178 | -0.12 | 0.8234 | 0.7749 | 12.149 | 11.179
83 | 2022-02-04T06:32:22 | 1643974342 | 5.903 | 11.139 | -0.12 | 0.8264 | 0.7742 | 12.167 | 11.141
84 | 2022-02-04T07:02:22 | 1643976142 | 5.57 | 11.096 | -0.12 | 0.8297 | 0.7736 | 12.186 | 11.098
85 | 2022-02-04T07:32:22 | 1643977942 | 5.238 | 11.057 | -0.058 | 0.8331 | 0.7731 | 12.207 | 11.058
86 | 2022-02-04T08:02:22 | 1643979742 | 4.918 | 11.01 | -0.182 | 0.8364 | 0.7724 | 12.227 | 11.012
87 | 2022-02-04T08:32:22 | 1643981542 | 4.61 | 10.95 | 0.002 | 0.8394 | 0.7713 | 12.243 | 10.95
88 | 2022-02-04T09:02:22 | 1643983342 | 5.052 | 12.961 | -2.897 | 0.9344 | 0.9313 | 12.9 | 12.889
89 | 2022-02-04T09:32:23 | 1643985143 | 5.5 | 12.81 | -2.773 | 0.9178 | 0.9196 | 12.832 | 12.844
90 | 2022-02-04T10:02:23 | 1643986943 | 5.322 | 12.767 | -2.773 | 0.9082 | 0.9113 | 12.785 | 12.801
91 | 2022-02-04T10:32:23 | 1643988743 | 5.243 | 12.741 | -2.712 | 0.8979 | 0.9061 | 12.729 | 12.774
92 | 2022-02-04T11:02:23 | 1643990543 | 5.268 | 12.693 | -2.712 | 0.8864 | 0.8977 | 12.637 | 12.727
93 | 2022-02-04T11:32:23 | 1643992343 | 5.947 | 13.267 | 24.422 | 0.9467 | 0.9464 | 12.975 | 12.967
94 | 2022-02-04T12:02:23 | 1643994143 | 7.388 | 13.408 | 23.373 | 1 | 0.9713 | 13.453 | 13.12
95 | 2022-02-04T12:32:23 | 1643995943 | 8.288 | 13.051 | -2.712 | 0.9802 | 0.9606 | 13.172 | 13.084
96 | 2022-02-04T13:02:23 | 1643997743 | 8.69 | 12.999 | -2.773 | 0.9643 | 0.9469 | 13.107 | 13.033
97 | 2022-02-04T13:32:23 | 1643999543 | 9.235 | 12.961 | -2.773 | 0.9467 | 0.9356 | 13.039 | 12.995
98 | 2022-02-04T14:02:23 | 1644001343 | 9.852 | 12.913 | -2.773 | 0.9283 | 0.9243 | 12.97 | 12.947
99 | 2022-02-04T14:32:23 | 1644003143 | 10.487 | 12.879 | -2.773 | 0.9093 | 0.9073 | 12.92 | 12.913
100 | 2022-02-04T15:02:23 | 1644004943 | 11.102 | 12.836 | -2.773 | 0.8904 | 0.8927 | 12.851 | 12.87
101 | 2022-02-04T15:32:23 | 1644006743 | 11.742 | 12.784 | -2.773 | 0.8708 | 0.8794 | 12.764 | 12.818
102 | 2022-02-04T16:02:24 | 1644008544 | 12.358 | 12.75 | -2.773 | 0.8516 | 0.8647 | 12.697 | 12.784
103 | 2022-02-04T16:32:24 | 1644010344 | 12.922 | 12.724 | -2.773 | 0.8329 | 0.8524 | 12.644 | 12.758
104 | 2022-02-04T17:02:24 | 1644012144 | 13.465 | 12.707 | -2.773 | 0.8142 | 0.8393 | 12.606 | 12.741
105 | 2022-02-04T17:32:24 | 1644013944 | 13.963 | 12.693 | -2.773 | 0.7959 | 0.8246 | 12.536 | 12.727
106 | 2022-02-04T18:02:24 | 1644015744 | 14.392 | 12.659 | -2.773 | 0.7782 | 0.8064 | 12.319 | 12.693
107 | 2022-02-04T18:32:24 | 1644017544 | 14.753 | 12.534 | -2.773 | 0.7613 | 0.7898 | 11.902 | 12.568
108 | 2022-02-04T19:02:24 | 1644019344 | 15.067 | 12.341 | -2.712 | 0.7451 | 0.7751 | 11.196 | 12.374
109 | 2022-02-04T19:32:24 | 1644021144 | 15.355 | 12.052 | -2.65 | 0.7291 | 0.7617 | 10.562 | 12.085
110 | 2022-02-04T20:02:24 | 1644022944 | 15.613 | 11.656 | -2.588 | 0.7138 | 0.7505 | 10.027 | 11.688
111 | 2022-02-04T20:32:24 | 1644024744 | 15.855 | 10.984 | -2.465 | 0.6991 | 0.7326 | 9.616 | 11.015
112 | 2022-02-05T08:01:40 | 1644066100 | 1.692 | 6.545 | -0.058 | 0.8692 | 0.6904 | 12.421 | 6.545
113 | 2022-02-05T08:31:40 | 1644067900 | 1.415 | 6.583 | -0.058 | 0.8721 | 0.6904 | 12.436 | 6.584
114 | 2022-02-05T08:52:32 | 1644069152 | 0.875 | 10.988 | 0.125 | 0.8779 | 0.7736 | 12.472 | 10.988
i | date | time | Tbatt | Vbatt | Ibatt | soc | soc_ekf | voc_soc | voc_ekf
self_talk: new string = 'Pa'
self_talk: new string = 'Pb'
Monitor:Battery:
temp | #cells | dvoc_dt = 0.8 | 4 | 0.027200;
r0 | r_ct | tau_ct | r_dif | tau_dif | r_sd | tau_sd = 0.003000 | 0.0016 | 0.2 | 0.0077 | 83 | 70 | 18000000.000000;
dv_dsoc = 6.831377; // Derivative scaled | V/fraction
ib = 29.232; // Current into battery | A
vb = 13.422; // Total model voltage | voltage at terminals | V
voc = 13.060; // Static model open circuit voltage | V
voc_soc = 12.783; // Static model open circuit voltage from table | V
vsat = 13.193; // Saturation threshold at temperature | V
voc_dyn = 13.060; // Charging voltage | V
vdyn = 0.362; // Model current induced back emf | V
q = 360000.0; // Present charge | C
q_ekf = 438906.3; // Filtered charge calculated by ekf | C
tcharge = 0.3; // Charging time to full | hr
tcharge_ekf = 0.1; // Charging time to full from ekf | hr
soc_ekf = 0.982; // Filtered state of charge from ekf (0-1)
SOC_ekf_ = 121.9; // Filtered state of charge from ekf (0-100)
amp_hrs_remaining = 91.410; // Discharge amp*time left if drain to q=0 | A-h
amp_hrs_remaining_ekf_ = 98.125; // Discharge amp*time left if drain to q_ekf=0 | A-h
sr = 1.000; // Resistance scalar
dv_ = 0.000; // Adjustment | V
dt_ = 0.000; // Update time | s
Monitor::Coulombs:
q_cap_rated_ = 360000.0; // Rated capacity at t_rated_ | saved for future scaling | C
q_cap_rated_scaled_ = 360000.0; // Applied rated capacity at t_rated_ | after scaling | C
q_capacity_ = 446987.5; // Saturation charge at temperature | C
q_ = 414734.1; // Present charge available to use | C
delta_q_ -32253.4; // Charge since saturated | C
soc_ = 0.928; // Fraction of saturation charge (q_capacity_) available (0-1) soc_);
SOC_ = 115.2; // Fraction of rated capacity available (0 - ~1.2). For comparison to other batteries
sat_ = 0; // Indication calculated by caller that battery is saturated | T=saturated
t_rated_ = 25.0; // Rated temperature | deg C
t_last_ = 0.8; // Last battery temperature for rate limit memory | deg C
t_rlim_ = 0.017; // Tbatt rate limit | deg C / s
resetting_ = 0; // Flag to coordinate user testing of coulomb counters | T=performing an external reset of counter
soc_min_ = 0.192; // Lowest soc for power delivery. Arises with temp < 20 C
Monitor::StateSpace:
A = [ -5.000000 | 0
0 | -0.012048];
x = [ 0.046760 | 0.227452];
B = [ 0.008000 | 0
9.3e-05 | 0.000000];
u = [ 29.232029 | 13.421802];
C = [ -1.000000 | -1.000000];
D = [ -0.003000 | 1.000000];
x_dot = [ 0.000116 | -0.000029];
Monitor::EKF_1x1:
Inputs:
z = 13.060 // 1x1 input | =voc | dynamic predicted by other model | V
R = 0.010000 // 1x1 Kalman state uncertainty
Q = 0.000001 // 1x1 Kalman process uncertainty
H = 6.831 // 1x1 Jacobian sensitivity dV/dSOC
Outputs:
x = 0.982 // 1x1 Kalman state variable = Vsoc (0-1 fraction)
hx = 13.065 // Output of observation function h(x)
y = -0.005 // 1x1 Residual z-hx | V
P = 0.000014 // 1x1 Kalman uncertainty covariance
K = 0.009617 // 1x1 Kalman gain
S = 0.010703 // 1x1 system uncertainty
Model: rp.modeling = 0
self_talk: new string = 'Pm'
Model: rp.modeling = 0
Model:BatteryModel::Battery:
temp | #cells | dvoc_dt = 0.8 | 4 | 0.027200;
r0 | r_ct | tau_ct | r_dif | tau_dif | r_sd | tau_sd = 0.003000 | 0.0016 | 0.2 | 0.0077 | 83 | 70 | 18000000.000000;
dv_dsoc = 4.833160; // Derivative scaled | V/fraction
ib = 29.232; // Current into battery | A
vb = 13.159; // Total model voltage | voltage at terminals | V
voc = 12.797; // Static model open circuit voltage | V
voc_soc = -0.000; // Static model open circuit voltage from table | V
vsat = 13.193; // Saturation threshold at temperature | V
voc_dyn = -0.000; // Charging voltage | V
vdyn = 0.362; // Model current induced back emf | V
q = 424322.0; // Present charge | C
q_ekf = -0.0; // Filtered charge calculated by ekf | C
tcharge = 24.0; // Charging time to full | hr
tcharge_ekf = -0.0; // Charging time to full from ekf | hr
soc_ekf = -0.000; // Filtered state of charge from ekf (0-1)
SOC_ekf_ = -0.0; // Filtered state of charge from ekf (0-100)
amp_hrs_remaining = -0.000; // Discharge amp*time left if drain to q=0 | A-h
amp_hrs_remaining_ekf_ = -0.000; // Discharge amp*time left if drain to q_ekf=0 | A-h
sr = 1.000; // Resistance scalar
dv_ = 0.000; // Adjustment | V
dt_ = 0.100; // Update time | s
NOTE: for BatteryModel | voc_dyn | q_ekf | soc_ekf | SOC_ekf | and amp_hrs* not used
sat_ib_max_ = 69.327; // Current cutback to be applied to modeled ib output | A
sat_ib_null_ = 0.000; // Current cutback value for voc=vsat | A
sat_cutback_gain_ = 1000.000; // Gain to retard ib when voc exceeds vsat | dimensionless
model_cutback_ = 0; // Gain to retard ib when voc exceeds vsat | dimensionless
model_saturated_ = 0; // Modeled current being limited on saturation cutback | T = cutback limited
ib_sat_ = 0.500; // Indicator of maximal cutback | T = cutback saturated
s_cap_ = -0.000; // Rated capacity scalar
Model::Coulombs:
q_cap_rated_ = 360000.0; // Rated capacity at t_rated_ | saved for future scaling | C
q_cap_rated_scaled_ = 367200.0; // Applied rated capacity at t_rated_ | after scaling | C
q_capacity_ = 455927.2; // Saturation charge at temperature | C
q_ = 401360.9; // Present charge available to use | C
delta_q_ -31605.3; // Charge since saturated | C
soc_ = 0.931; // Fraction of saturation charge (q_capacity_) available (0-1) soc_);
SOC_ = 115.6; // Fraction of rated capacity available (0 - ~1.2). For comparison to other batteries
sat_ = 0; // Indication calculated by caller that battery is saturated | T=saturated
t_rated_ = 25.0; // Rated temperature | deg C
t_last_ = 0.8; // Last battery temperature for rate limit memory | deg C
t_rlim_ = 0.017; // Tbatt rate limit | deg C / s
resetting_ = 0; // Flag to coordinate user testing of coulomb counters | T=performing an external reset of counter
soc_min_ = 0.192; // Lowest soc for power delivery. Arises with temp < 20 C
Model::StateSpace:
A = [ -5.000000 | 0
0 | -0.012048];
x = [ 0.046748 | 0.227453];
B = [ 0.008000 | 0
9.3e-05 | 0.000000];
u = [ 29.232029 | 12.796656];
C = [ 1.000000 | 1.000000];
D = [ 0.003000 | 1.000000];
x_dot = [ 0.000232 | -0.000029];
self_talk: new string = 'Pr'
retained::debug = 0 | delta_q = -32253.371 | t_last = 0.837 | delta_q_model = -31605.294 | t_last_model = 0.837
curr_bias_amp = -0.200 | curr_bias_noamp = -0.500 | curr_bias_all = -0.600 | curr_sel_noamp = 0
vbatt_bias = 0.000 | modeling = 0 | duty = 0 | amp = 0.000 | freq = 0.000 | type = 0 | offset = 0.000
t_bias = 0.000 | s_cap_model = 1.020 | cutback_gain_scalar = 1.000
command::enable_wifi = 0 | model_cutback = 0 | model_saturated = 0 | soft_reset = 0 | write_summary = 1 | curr_bias_amp = -0.800 | curr_bias_noamp = -1.100
self_talk: new string = 'Q'
tb = 0.837
vb = 13.422
voc = 13.060
vsat = 13.193
ib = 29.232
soc = 0.928
soc_ekf= 0.982
modeling = 0
Summarized.....................

## 15 C
t | i | date | time | Tbatt | Vbatt | Ibatt | soc | soc_ekf | voc_soc | voc_ekf | OAT, F | T0, C | voc_soc_15 | voc_ekf_20 | voc_ekf_15 | voc_ekf_10 | voc_ekf_40 | voc_ekf_0 | Vb-voc | Rbatt | dvoc_dt | 0.0215 | x_soc | voc_0 | voc_10 | voc_15 | voc_20 | voc_40
0 | 58 | 2022-02-01T12:31:46 | 1643736706 | -0.193 | 12.84 | 0.187 | 0.9091 | 0.9441 | 12.675 | 12.838 |  |  | 13.0016 | 13.2721 | 13.1646 | 13.0571 | 13.7021 | 12.8421 | 0.002 | 0.010695 | BATT_DVOC_DT | 0.005375 | 0 | 4 | 4.3 | 4.5 | 9.38 | 9.86
0.5 | 59 | 2022-02-01T13:01:46 | 1643738506 | 0.568 | 12.828 | -0.182 | 0.9005 | 0.9375 | 12.646 | 12.829 | 34 | 1.1111 | 12.9563 | 13.2468 | 13.1393 | 13.0318 | 13.6768 | 12.8168 | -0.001 | 0.0054945 |  |  | 0.1 | 4 | 4.3 | 4.5 | 12.18 | 12.66
1 | 60 | 2022-02-01T13:31:47 | 1643740307 | 1.552 | 12.818 | 0.002 | 0.8899 | 0.9317 | 12.583 | 12.818 |  |  | 12.8721 | 13.2146 | 13.1071 | 12.9996 | 13.6446 | 12.7846 | 0 | 0 |  |  | 0.2 | 4 | 4.3 | 4.5 | 12.83 | 13.31
1.5 | 61 | 2022-02-01T14:01:46 | 1643742106 | 2.695 | 12.771 | -0.985 | 0.8746 | 0.921 | 12.488 | 12.783 | 34 | 1.1111 | 12.7526 | 13.1551 | 13.0476 | 12.9401 | 13.5851 | 12.7251 | -0.012 | 0.012183 |  |  | 0.3 | 4 | 4.3 | 4.5 | 12.99 | 13.47
2 | 62 | 2022-02-01T14:31:49 | 1643743909 | 3.905 | 12.724 | -1.54 | 0.8556 | 0.9064 | 12.359 | 12.742 |  |  | 12.5975 | 13.088 | 12.9805 | 12.873 | 13.518 | 12.658 | -0.018 | 0.011688 |  |  | 0.4 | 4 | 4.3 | 4.5 | 13.18 | 13.66
2.5 | 63 | 2022-02-01T15:01:49 | 1643745709 | 5.173 | 12.612 | -2.033 | 0.8337 | 0.8866 | 12.21 | 12.637 | 33 | 0.55556 | 12.4213 | 12.9558 | 12.8483 | 12.7408 | 13.3858 | 12.5258 | -0.025 | 0.012297 |  |  | 0.5 | 4 | 4.3 | 4.5 | 13.21 | 13.69
3 | 64 | 2022-02-01T15:31:50 | 1643747510 | 6.458 | 12.422 | -2.28 | 0.8099 | 0.8608 | 12.046 | 12.45 |  |  | 12.2297 | 12.7412 | 12.6337 | 12.5262 | 13.1712 | 12.3112 | -0.028 | 0.012281 |  |  | 0.6 | 4 | 4.3 | 4.5 | 13.28 | 13.76
3.5 | 65 | 2022-02-01T16:01:50 | 1643749310 | 7.708 | 12.177 | -2.465 | 0.7854 | 0.8274 | 11.627 | 12.207 | 33 | 0.55556 | 11.7838 | 12.4713 | 12.3638 | 12.2563 | 12.9013 | 12.0413 | -0.03 | 0.01217 |  |  | 0.7 | 4 | 4.3 | 10.5 | 13.38 | 13.86
4 | 66 | 2022-02-01T16:31:50 | 1643751110 | 8.903 | 11.811 | -2.65 | 0.7602 | 0.7931 | 10.44 | 11.843 |  |  | 10.5711 | 12.0816 | 11.9741 | 11.8666 | 12.5116 | 11.6516 | -0.032 | 0.012075 |  |  | 0.73 | 7 | 7.3 | 12.4 | 13.422 | 13.902
4.5 | 67 | 2022-02-01T17:01:50 | 1643752910 | 10.023 | 11.221 | -2.465 | 0.7355 | 0.7746 | 7.952 | 11.252 | 33 | 0.55556 | 8.059 | 11.4665 | 11.359 | 11.2515 | 11.8965 | 11.0365 | -0.031 | 0.012576 |  |  | 0.76 | 10.24 | 10.45 | 12.6 | 13.4 | 13.91
5 | 68 | 2022-02-02T08:30:50 | 1643808650 | 3.312 | 7.29 | 0.002 | 0.8094 | 0.7308 | 11.975 | 7.29 |  |  | 12.2263 | 7.6488 | 7.5413 | 7.4338 | 8.0788 | 7.2188 | 0 | 0 |  |  | 0.78 | 11.32 | 11.54 | 12.72 | 13.436 | 13.916
5.5 | 69 | 2022-02-02T08:41:27 | 1643809287 | 18.865 | 11.988 | 29.417 | 0.6173 | 0.091 | 12.276 | 11.732 | 31 | -0.55556 | 12.1929 | 11.7564 | 11.6489 | 11.5414 | 12.1864 | 11.3264 | 0.256 | 0.0087025 |  |  | 0.8 | 11.83 | 12.04 | 12.75 | 13.45 | 13.93
6 | 70 | 2022-02-02T09:11:27 | 1643811087 | 4.265 | 12.892 | -1.047 | 0.8929 | 0.9382 | 12.668 | 12.905 |  |  | 12.8988 | 13.2433 | 13.1358 | 13.0283 | 13.6733 | 12.8133 | -0.013 | 0.012416 |  |  | 0.9 | 12.63 | 12.85 | 13.09 | 13.49 | 13.97
6.5 | 71 | 2022-02-02T09:41:28 | 1643812888 | 4.582 | 12.879 | 0.125 | 0.8886 | 0.9305 | 12.64 | 12.877 | 37 | 2.7778 | 12.864 | 13.2085 | 13.101 | 12.9935 | 13.6385 | 12.7785 | 0.002 | 0.016 |  |  | 0.98 | 13.02 | 13.2 | 13.35 | 13.57 | 14.05
7 | 72 | 2022-02-02T10:11:28 | 1643814688 | 4.623 | 12.896 | 1.913 | 0.8911 | 0.9317 | 12.66 | 12.873 |  |  | 12.8831 | 13.2036 | 13.0961 | 12.9886 | 13.6336 | 12.7736 | 0.023 | 0.012023 |  |  | 1 | 13.32 | 13.5 | 13.72 | 13.92 | 14.4
7.5 | 73 | 2022-02-02T10:41:28 | 1643816488 | 5.057 | 12.844 | -0.058 | 0.8859 | 0.9236 | 12.628 | 12.847 | 37 | 2.7778 | 12.8418 | 13.1683 | 13.0608 | 12.9533 | 13.5983 | 12.7383 | -0.003 | 0.051724
8 | 74 | 2022-02-02T11:11:27 | 1643818287 | 5.617 | 12.853 | -0.12 | 0.8812 | 0.9208 | 12.604 | 12.853 |  |  | 12.8057 | 13.1622 | 13.0547 | 12.9472 | 13.5922 | 12.7322 | 0 | 0 |  |  |  |  | 68
8.5 | 75 | 2022-02-02T11:41:28 | 1643820088 | 6.435 | 12.818 | -0.737 | 0.8708 | 0.9119 | 12.537 | 12.827 | 39 | 3.8889 | 12.7211 | 13.1186 | 13.0111 | 12.9036 | 13.5486 | 12.6886 | -0.009 | 0.012212
9 | 76 | 2022-02-02T12:11:28 | 1643821888 | 7.487 | 13.047 | 3.332 | 0.9128 | 0.9477 | 12.852 | 13.01 |  |  | 13.0135 | 13.279 | 13.1715 | 13.064 | 13.709 | 12.849 | 0.037 | 0.011104
9.5 | 77 | 2022-02-02T12:41:28 | 1643823688 | 7.498 | 13.047 | 3.023 | 0.9249 | 0.9485 | 12.907 | 13.008 | 40 | 4.4444 | 13.0683 | 13.2768 | 13.1693 | 13.0618 | 13.7068 | 12.8468 | 0.039 | 0.012901
10 | 78 | 2022-02-02T13:11:28 | 1643825488 | 9.908 | 13.081 | 1.913 | 0.9174 | 0.9457 | 12.924 | 13.056 |  |  | 13.0335 | 13.273 | 13.1655 | 13.058 | 13.703 | 12.843 | 0.025 | 0.013068
10.5 | 79 | 2022-02-02T13:41:29 | 1643827289 | 11.505 | 13.051 | 0.433 | 0.9023 | 0.9251 | 12.955 | 13.047 | 40 | 4.4444 | 13.0301 | 13.2296 | 13.1221 | 13.0146 | 13.6596 | 12.7996 | 0.004 | 0.0092379
11 | 80 | 2022-02-02T14:11:29 | 1643829089 | 12.752 | 13.047 | 0.495 | 0.8916 | 0.9046 | 12.976 | 13.039 |  |  | 13.0243 | 13.1948 | 13.0873 | 12.9798 | 13.6248 | 12.7648 | 0.008 | 0.016162
11.5 | 81 | 2022-02-02T14:41:29 | 1643830889 | 14.102 | 13.029 | -0.552 | 0.8769 | 0.8844 | 12.999 | 13.035 | 41 | 5 | 13.0183 | 13.1618 | 13.0543 | 12.9468 | 13.5918 | 12.7318 | -0.006 | 0.01087
12 | 82 | 2022-02-02T15:11:28 | 1643832688 | 15.347 | 13.051 | 1.235 | 0.8646 | 0.8622 | 13.053 | 13.036 |  |  | 13.0455 | 13.136 | 13.0285 | 12.921 | 13.566 | 12.706 | 0.015 | 0.012146
12.5 | 83 | 2022-02-02T15:41:30 | 1643834490 | 16.417 | 13.064 | 0.927 | 0.8581 | 0.8345 | 13.128 | 13.052 | 40 | 4.4444 | 13.0975 | 13.129 | 13.0215 | 12.914 | 13.559 | 12.699 | 0.012 | 0.012945
13 | 84 | 2022-02-02T16:11:30 | 1643836290 | 17.298 | 13.055 | 0.187 | 0.8509 | 0.7984 | 13.195 | 13.053 |  |  | 13.1456 | 13.1111 | 13.0036 | 12.8961 | 13.5411 | 12.6811 | 0.002 | 0.010695
13.5 | 85 | 2022-02-02T16:41:30 | 1643838090 | 17.938 | 13.051 | -0.12 | 0.8437 | 0.7812 | 13.246 | 13.053 | 39 | 3.8889 | 13.1828 | 13.0973 | 12.9898 | 12.8823 | 13.5273 | 12.6673 | -0.002 | 0.016667
14 | 86 | 2022-02-02T17:11:30 | 1643839890 | 18.32 | 13.047 | -0.12 | 0.8388 | 0.7727 | 13.278 | 13.048 |  |  | 13.2066 | 13.0841 | 12.9766 | 12.8691 | 13.5141 | 12.6541 | -0.001 | 0.0083333
14.5 | 87 | 2022-02-02T17:41:30 | 1643841690 | 18.437 | 13.043 | -0.12 | 0.8369 | 0.7692 | 13.288 | 13.044 | 38 | 3.3333 | 13.2141 | 13.0776 | 12.9701 | 12.8626 | 13.5076 | 12.6476 | -0.001 | 0.0083333
15 | 88 | 2022-02-02T18:11:30 | 1643843490 | 18.397 | 13.047 | -0.12 | 0.8368 | 0.7701 | 13.284 | 13.048 |  |  | 13.211 | 13.0825 | 12.975 | 12.8675 | 13.5125 | 12.6525 | -0.001 | 0.0083333
15.5 | 89 | 2022-02-02T18:41:31 | 1643845291 | 18.03 | 13.029 | -0.12 | 0.8404 | 0.7775 | 13.249 | 13.031 | 38 | 3.3333 | 13.1839 | 13.0734 | 12.9659 | 12.8584 | 13.5034 | 12.6434 | -0.002 | 0.016667
16 | 90 | 2022-02-02T19:11:31 | 1643847091 | 17.553 | 13.029 | -0.12 | 0.8453 | 0.7889 | 13.208 | 13.031 |  |  | 13.1531 | 13.0836 | 12.9761 | 12.8686 | 13.5136 | 12.6536 | -0.002 | 0.016667
16.5 | 91 | 2022-02-02T19:41:31 | 1643848891 | 16.98 | 13.025 | -0.12 | 0.8513 | 0.8009 | 13.164 | 13.027 | 38 | 3.3333 | 13.1214 | 13.0919 | 12.9844 | 12.8769 | 13.5219 | 12.6619 | -0.002 | 0.016667
17 | 92 | 2022-02-02T20:11:31 | 1643850691 | 16.357 | 13.025 | -0.12 | 0.8578 | 0.8273 | 13.122 | 13.027 |  |  | 13.0928 | 13.1053 | 12.9978 | 12.8903 | 13.5353 | 12.6753 | -0.002 | 0.016667
17.5 | 93 | 2022-02-02T20:41:31 | 1643852491 | 15.708 | 12.957 | -3.143 | 0.8631 | 0.8389 | 13.078 | 12.993 | 36 | 2.2222 | 13.0628 | 13.0853 | 12.9778 | 12.8703 | 13.5153 | 12.6553 | -0.036 | 0.011454
18 | 94 | 2022-02-02T21:11:31 | 1643854291 | 15.092 | 12.887 | -2.897 | 0.8564 | 0.8389 | 12.993 | 12.923 |  |  | 12.991 | 13.0285 | 12.921 | 12.8135 | 13.4585 | 12.5985 | -0.036 | 0.012427
18.5 | 95 | 2022-02-02T21:41:31 | 1643856091 | 14.568 | 12.844 | -2.835 | 0.8495 | 0.8418 | 12.911 | 12.879 | 36 | 2.2222 | 12.9203 | 12.9958 | 12.8883 | 12.7808 | 13.4258 | 12.5658 | -0.035 | 0.012346
19 | 96 | 2022-02-02T22:11:31 | 1643857891 | 14.085 | 12.802 | -2.773 | 0.8423 | 0.8441 | 12.826 | 12.836 |  |  | 12.8457 | 12.9632 | 12.8557 | 12.7482 | 13.3932 | 12.5332 | -0.034 | 0.012261
19.5 | 97 | 2022-02-02T22:41:31 | 1643859691 | 13.703 | 12.754 | -2.773 | 0.8342 | 0.8434 | 12.742 | 12.788 |  |  | 12.7699 | 12.9234 | 12.8159 | 12.7084 | 13.3534 | 12.4934 | -0.034 | 0.012261
20 | 98 | 2022-02-02T23:11:31 | 1643861491 | 13.495 | 12.719 | -2.773 | 0.8242 | 0.8409 | 12.663 | 12.753 | 36 | 2.2222 | 12.6954 | 12.8929 | 12.7854 | 12.6779 | 13.3229 | 12.4629 | -0.034 | 0.012261
20.5 | 99 | 2022-02-02T23:41:31 | 1643863291 | 13.495 | 12.698 | -2.773 | 0.8117 | 0.8377 | 12.596 | 12.732 |  |  | 12.6284 | 12.8719 | 12.7644 | 12.6569 | 13.3019 | 12.4419 | -0.034 | 0.012261
21 | 100 | 2022-02-03T00:11:31 | 1643865091 | 13.593 | 12.685 | -2.773 | 0.7981 | 0.8329 | 12.517 | 12.719 | 37 | 2.7778 | 12.5473 | 12.8568 | 12.7493 | 12.6418 | 13.2868 | 12.4268 | -0.034 | 0.012261
21.5 | 101 | 2022-02-03T00:41:32 | 1643866892 | 13.955 | 12.659 | -2.712 | 0.7814 | 0.8211 | 12.312 | 12.693 |  |  | 12.3345 | 12.823 | 12.7155 | 12.608 | 13.253 | 12.393 | -0.034 | 0.012537
22 | 102 | 2022-02-03T01:11:32 | 1643868692 | 14.44 | 12.629 | -2.712 | 0.7633 | 0.8006 | 11.872 | 12.662 | 36 | 2.2222 | 11.884 | 12.7815 | 12.674 | 12.5665 | 13.2115 | 12.3515 | -0.033 | 0.012168
22.5 | 103 | 2022-02-03T01:41:32 | 1643870492 | 15 | 12.518 | -2.712 | 0.7442 | 0.7847 | 11.121 | 12.551 |  |  | 11.121 | 12.6585 | 12.551 | 12.4435 | 13.0885 | 12.2285 | -0.033 | 0.012168
23 | 104 | 2022-02-03T02:11:32 | 1643872292 | 15.582 | 12.552 | -0.12 | 0.7356 | 0.7784 | 10.995 | 12.553 | 36 | 2.2222 | 10.9825 | 12.648 | 12.5405 | 12.433 | 13.078 | 12.218 | -0.001 | 0.0083333 | BMS is not restricting voltage. It suddenly shuts off below 10 v
23.5 | 105 | 2022-02-03T02:41:32 | 1643874092 | 16.078 | 12.547 | -0.12 | 0.7288 | 0.7738 | 10.992 | 12.549 |  |  | 10.9688 | 12.6333 | 12.5258 | 12.4183 | 13.0633 | 12.2033 | -0.002 | 0.016667
24 | 106 | 2022-02-03T03:11:32 | 1643875892 | 16.483 | 12.547 | -0.12 | 0.7232 | 0.7688 | 11.035 | 12.549 | 37 | 2.7778 | 11.0031 | 12.6246 | 12.5171 | 12.4096 | 13.0546 | 12.1946 | -0.002 | 0.016667 | on engine start with DC-DC abs(v/i) is large when BMS has shut off battery
24.5 | 107 | 2022-02-03T03:41:32 | 1643877692 | 16.745 | 12.543 | -0.12 | 0.7194 | 0.7648 | 11.081 | 12.544 |  |  | 11.0435 | 12.614 | 12.5065 | 12.399 | 13.044 | 12.184 | -0.001 | 0.0083333 | also tb < 5 C
25 | 108 | 2022-02-03T04:11:32 | 1643879492 | 16.847 | 12.526 | -0.12 | 0.7175 | 0.7626 | 11.092 | 12.527 | 37 | 2.7778 | 11.0523 | 12.5948 | 12.4873 | 12.3798 | 13.0248 | 12.1648 | -0.001 | 0.0083333
25.5 | 109 | 2022-02-03T04:41:32 | 1643881292 | 16.87 | 12.518 | -0.12 | 0.7166 | 0.7617 | 11.082 | 12.518 |  |  | 11.0418 | 12.5853 | 12.4778 | 12.3703 | 13.0153 | 12.1553 | 0 | 0
26 | 110 | 2022-02-03T05:11:32 | 1643883092 | 16.655 | 12.5 | -0.12 | 0.7188 | 0.7643 | 10.998 | 12.502 | 38 | 3.3333 | 10.9624 | 12.5739 | 12.4664 | 12.3589 | 13.0039 | 12.1439 | -0.002 | 0.016667
26.5 | 111 | 2022-02-03T05:41:32 | 1643884892 | 16.315 | 12.496 | -0.12 | 0.7225 | 0.7682 | 10.896 | 12.498 |  |  | 10.8677 | 12.5772 | 12.4697 | 12.3622 | 13.0072 | 12.1472 | -0.002 | 0.016667
27 | 112 | 2022-02-03T06:11:32 | 1643886692 | 15.892 | 12.487 | -0.12 | 0.7272 | 0.7724 | 10.811 | 12.488 | 39 | 3.8889 | 10.7918 | 12.5763 | 12.4688 | 12.3613 | 13.0063 | 12.1463 | -0.001 | 0.0083333
27.5 | 113 | 2022-02-03T06:41:33 | 1643888493 | 15.413 | 12.259 | -2.835 | 0.7259 | 0.7692 | 10.443 | 12.293 |  |  | 10.4341 | 12.3916 | 12.2841 | 12.1766 | 12.8216 | 11.9616 | -0.034 | 0.011993
28 | 114 | 2022-02-03T07:11:33 | 1643890293 | 14.985 | 11.962 | -2.65 | 0.7188 | 0.7624 | 9.799 | 11.994 | 38 | 3.3333 | 9.7993 | 12.1018 | 11.9943 | 11.8868 | 12.5318 | 11.6718 | -0.032 | 0.012075
28.5 | 101 | 2022-02-03T07:39:13 | 1643891953 | 14.66 | 11.557 | -2.527 | 0.7119 | 0.7555 | 9.186 | 11.588 |  |  | 9.1933 | 11.7028 | 11.5953 | 11.4878 | 12.1328 | 11.2728 | -0.031 | 0.012268
29 | 102 | 2022-02-03T07:41:33 | 1643892093 | 14.635 | 11.514 | -2.527 | 0.7113 | 0.7548 | 9.134 | 11.545 | 40 | 4.4444 | 9.1418 | 11.6603 | 11.5528 | 11.4453 | 12.0903 | 11.2303 | -0.031 | 0.012268
29.5 | 103 | 2022-02-03T08:11:33 | 1643893893 | 14.375 | 10.648 | -2.218 | 0.7038 | 0.7414 | 8.496 | 10.676 |  |  | 8.5094 | 10.7969 | 10.6894 | 10.5819 | 11.2269 | 10.3669 | -0.028 | 0.012624
39 | 102 | 2022-02-04T16:02:24 | 1644008544 | 12.358 | 12.75 | -2.773 | 0.8516 | 0.8647 | 12.697 | 12.784 | 25 | -3.8889 | 12.7538 | 12.9483 | 12.8408 | 12.7333 | 13.3783 | 12.5183 | -0.034 | 0.012261
39.5 | 103 | 2022-02-04T16:32:24 | 1644010344 | 12.922 | 12.724 | -2.773 | 0.8329 | 0.8524 | 12.644 | 12.758 |  |  | 12.6887 | 12.9102 | 12.8027 | 12.6952 | 13.3402 | 12.4802 | -0.034 | 0.012261
40 | 104 | 2022-02-04T17:02:24 | 1644012144 | 13.465 | 12.707 | -2.773 | 0.8142 | 0.8393 | 12.606 | 12.741 | 25 | -3.8889 | 12.639 | 12.8815 | 12.774 | 12.6665 | 13.3115 | 12.4515 | -0.034 | 0.012261
40.5 | 105 | 2022-02-04T17:32:24 | 1644013944 | 13.963 | 12.693 | -2.773 | 0.7959 | 0.8246 | 12.536 | 12.727 |  |  | 12.5583 | 12.8568 | 12.7493 | 12.6418 | 13.2868 | 12.4268 | -0.034 | 0.012261
41 | 106 | 2022-02-04T18:02:24 | 1644015744 | 14.392 | 12.659 | -2.773 | 0.7782 | 0.8064 | 12.319 | 12.693 | 23 | -5 | 12.3321 | 12.8136 | 12.7061 | 12.5986 | 13.2436 | 12.3836 | -0.034 | 0.012261
41.5 | 107 | 2022-02-04T18:32:24 | 1644017544 | 14.753 | 12.534 | -2.773 | 0.7613 | 0.7898 | 11.902 | 12.568 |  |  | 11.9073 | 12.6808 | 12.5733 | 12.4658 | 13.1108 | 12.2508 | -0.034 | 0.012261
42 | 108 | 2022-02-04T19:02:24 | 1644019344 | 15.067 | 12.341 | -2.712 | 0.7451 | 0.7751 | 11.196 | 12.374 | 22 | -5.5556 | 11.1946 | 12.4801 | 12.3726 | 12.2651 | 12.9101 | 12.0501 | -0.033 | 0.012168
42.5 | 109 | 2022-02-04T19:32:24 | 1644021144 | 15.355 | 12.052 | -2.65 | 0.7291 | 0.7617 | 10.562 | 12.085 |  |  | 10.5544 | 12.1849 | 12.0774 | 11.9699 | 12.6149 | 11.7549 | -0.033 | 0.012453
43 | 110 | 2022-02-04T20:02:24 | 1644022944 | 15.613 | 11.656 | -2.588 | 0.7138 | 0.7505 | 10.027 | 11.688 | 22 | -5.5556 | 10.0138 | 11.7823 | 11.6748 | 11.5673 | 12.2123 | 11.3523 | -0.032 | 0.012365

## 20220207_052319
Hs
self_talk: new string = 'h'
******** TALK *********
Help for serial talk. Entries and current values. All entries follwed by CR
A= nominalize the rp structure for clean boots etc'
H<?> Manage history
Hd= dump the summary log to screen
HR= reset the summary log
Hs= save a data point to summary log and print log and status to screen
m= assign curve charge state in fraction to all versions including model- '(0-1.1)'
M= assign a CHARGE state in percent to all versions including model- '('truncated 0-100')'
n= assign curve charge state in fraction to model only (ekf if modeling)- '(0-1.1)'
N= assign a CHARGE state in percent to model only (ekf if modeling)-- '('truncated 0-100')'
s curr signal select (0=amp preferred | 1=noamp) = 0
v= 0 : verbosity | -128 - +128. [2]
D/S<?> Adjustments. For example:
Da= -0.200 : delta I adder to sensed amplified shunt current | A [0]
Db= -0.500 : delta I adder to sensed shunt current | A [0]
Di= -0.600 : delta I adder to all sensed shunt current | A [0]
Dc= 0.000 : delta V adder to sensed battery voltage | V [0]
Dt= 0.000 : delta T adder to sensed Tbatt | deg C [0]
Dv= 0.00 : delta V adder to solved battery calculation | V
Sc= 1.02 : Scalar battery model size
Sr= 1.00 : Scalar resistor for battery dynamic calculation | V
Sk= 1.00 : Saturation of model cutback gain scalar
E= set the BatteryModel delta_q to same value as Battery'
P<?> Print Battery values
Pa= print all
Pb= print battery
Pc= print all coulombs
Pe= print ekf
Pm= print model
Pr= print retained and command parameters
Ps= print all state-space
Px= print current signal selection
Pv= print voltage signal details
Q print vital stats
R<?> Reset
Re= equalize delta_q in model to battery monitor
Rr= saturate battery monitor and equalize model to monitor
RR= saturate | equalize | and nominalize all testing for DEPLOY
Rs= small reset. reset flags to reinitialize filters
T<new cmd> Send in a new command. Used to test calling Talk from itself. For Example:
Tv=-78 sends v=-78 to talk
w turn on wifi = 0
X<?> - Test Mode. For example:
Xx= 0 | use model for Vbatt [0]
Xa= 0.000 : Injection amplitude A pk (0-18.3) [0]
Xf= 0.000 : Injection frequency Hz (0-2) [0]
Xt= 0 : Injection type. 's' | 'q' | 't' (0=none |  |  |  | 1=sine | 2=square | 3=triangle)
Xo= 0.000 : Injection offset A (-18.3-18.3) [0]
Di= -0.600 : Injection A (unlimited) [0]
Xp= <?> | programmed injection settings...
-1: Off | modeling false
0: steady-state modeling
1: 1 Hz sinusoid centered at 0 with largest supported amplitude
2: 1 Hz square centered at 0 with largest supported amplitude
3: 1 Hz triangle centered at 0 with largest supported amplitude
4: -1C soft discharge until reset by Xp0 or Di0. Software only
5: +1C soft charge until reset by Xp0 or Di0. Software only
6: +0.2C hard charge until reset by Xp0 or Di0
h this menu
0 | 2022-02-04T10:02:23 | 1643986943 |  |  |  | 5.322 | 12.767 | -2.773 | 0.9082 | 0.9113 | 12.785 | 12.801
1 | 2022-02-04T10:32:23 | 1643988743 |  |  |  | 5.243 | 12.741 | -2.712 | 0.8979 | 0.9061 | 12.729 | 12.774
2 | 2022-02-04T11:02:23 | 1643990543 |  |  |  | 5.268 | 12.693 | -2.712 | 0.8864 | 0.8977 | 12.637 | 12.727
3 | 2022-02-04T11:32:23 | 1643992343 |  |  |  | 5.947 | 13.267 | 24.422 | 0.9467 | 0.9464 | 12.975 | 12.967
4 | 2022-02-04T12:02:23 | 1643994143 |  |  |  | 7.388 | 13.408 | 23.373 | 1 | 0.9713 | 13.453 | 13.12
5 | 2022-02-04T12:32:23 | 1643995943 |  |  |  | 8.288 | 13.051 | -2.712 | 0.9802 | 0.9606 | 13.172 | 13.084
6 | 2022-02-04T13:02:23 | 1643997743 |  |  |  | 8.69 | 12.999 | -2.773 | 0.9643 | 0.9469 | 13.107 | 13.033
7 | 2022-02-04T13:32:23 | 1643999543 |  |  |  | 9.235 | 12.961 | -2.773 | 0.9467 | 0.9356 | 13.039 | 12.995
8 | 2022-02-04T14:02:23 | 1644001343 |  |  |  | 9.852 | 12.913 | -2.773 | 0.9283 | 0.9243 | 12.97 | 12.947
9 | 2022-02-04T14:32:23 | 1644003143 |  |  |  | 10.487 | 12.879 | -2.773 | 0.9093 | 0.9073 | 12.92 | 12.913
10 | 2022-02-04T15:02:23 | 1644004943 |  |  |  | 11.102 | 12.836 | -2.773 | 0.8904 | 0.8927 | 12.851 | 12.87
11 | 2022-02-04T15:32:23 | 1644006743 |  |  |  | 11.742 | 12.784 | -2.773 | 0.8708 | 0.8794 | 12.764 | 12.818
12 | 2022-02-04T16:02:24 | 1644008544 |  |  |  | 12.358 | 12.75 | -2.773 | 0.8516 | 0.8647 | 12.697 | 12.784
13 | 2022-02-04T16:32:24 | 1644010344 |  |  |  | 12.922 | 12.724 | -2.773 | 0.8329 | 0.8524 | 12.644 | 12.758
14 | 2022-02-04T17:02:24 | 1644012144 |  |  |  | 13.465 | 12.707 | -2.773 | 0.8142 | 0.8393 | 12.606 | 12.741
15 | 2022-02-04T17:32:24 | 1644013944 |  |  |  | 13.963 | 12.693 | -2.773 | 0.7959 | 0.8246 | 12.536 | 12.727
16 | 2022-02-04T18:02:24 | 1644015744 |  |  |  | 14.392 | 12.659 | -2.773 | 0.7782 | 0.8064 | 12.319 | 12.693
17 | 2022-02-04T18:32:24 | 1644017544 |  |  |  | 14.753 | 12.534 | -2.773 | 0.7613 | 0.7898 | 11.902 | 12.568
18 | 2022-02-04T19:02:24 | 1644019344 |  |  |  | 15.067 | 12.341 | -2.712 | 0.7451 | 0.7751 | 11.196 | 12.374
19 | 2022-02-04T19:32:24 | 1644021144 |  |  |  | 15.355 | 12.052 | -2.65 | 0.7291 | 0.7617 | 10.562 | 12.085
20 | 2022-02-04T20:02:24 | 1644022944 |  |  |  | 15.613 | 11.656 | -2.588 | 0.7138 | 0.7505 | 10.027 | 11.688
21 | 2022-02-04T20:32:24 | 1644024744 |  |  |  | 15.855 | 10.984 | -2.465 | 0.6991 | 0.7326 | 9.616 | 11.015
22 | 2022-02-05T08:01:40 | 1644066100 |  |  |  | 1.692 | 6.545 | -0.058 | 0.8692 | 0.6904 | 12.421 | 6.545
23 | 2022-02-05T08:31:40 | 1644067900 |  |  |  | 1.415 | 6.583 | -0.058 | 0.8721 | 0.6904 | 12.436 | 6.584
24 | 2022-02-05T08:52:32 | 1644069152 |  |  |  | 0.875 | 10.988 | 0.125 | 0.8779 | 0.7736 | 12.472 | 10.988
25 | 2022-02-05T09:20:04 | 1644070804 |  |  |  | 0.837 | 13.422 | 29.232 | 0.9278 | 0.9819 | 12.783 | 13.059
26 | 2022-02-05T09:22:32 | 1644070952 |  |  |  | 0.903 | 13.469 | 28.8 | 0.9368 | 0.9854 | 12.828 | 13.113
27 | 2022-02-05T09:52:33 | 1644072753 |  |  |  | 2.115 | 13.025 | 1.482 | 0.9787 | 0.9701 | 13.052 | 13.008
28 | 2022-02-05T10:22:33 | 1644074553 |  |  |  | 2.033 | 13.012 | 0.433 | 0.9854 | 0.9688 | 13.137 | 13.006
29 | 2022-02-05T10:52:32 | 1644076352 |  |  |  | 1.868 | 13.06 | 1.913 | 0.9919 | 0.9766 | 13.232 | 13.037
30 | 2022-02-05T11:22:33 | 1644078153 |  |  |  | 1.812 | 13.783 | 29.663 | 1 | 1 | 13.352 | 13.411
31 | 2022-02-05T11:52:32 | 1644079952 |  |  |  | 2.763 | 13.193 | 1.235 | 0.9954 | 0.9878 | 13.303 | 13.178
32 | 2022-02-05T12:22:33 | 1644081753 |  |  |  | 2.812 | 13.206 | 1.235 | 1 | 0.9878 | 13.37 | 13.191
33 | 2022-02-05T12:52:33 | 1644083553 |  |  |  | 2.717 | 13.249 | 1.975 | 1 | 0.9894 | 13.368 | 13.225
34 | 2022-02-05T13:22:33 | 1644085353 |  |  |  | 2.478 | 13.18 | 0.31 | 1 | 0.9878 | 13.364 | 13.176
35 | 2022-02-05T13:52:33 | 1644087153 |  |  |  | 2.163 | 13.189 | 0.187 | 1 | 0.9882 | 13.358 | 13.186
36 | 2022-02-05T14:22:33 | 1644088953 |  |  |  | 1.797 | 13.184 | 0.248 | 1 | 0.9886 | 13.352 | 13.182
37 | 2022-02-05T14:52:34 | 1644090754 |  |  |  | 1.41 | 13.18 | 0.31 | 1 | 0.9889 | 13.345 | 13.177
38 | 2022-02-05T15:22:34 | 1644092554 |  |  |  | 1.055 | 13.18 | 0.002 | 1 | 0.9889 | 13.338 | 13.18
39 | 2022-02-05T15:52:34 | 1644094354 |  |  |  | 0.698 | 13.168 | -0.058 | 1 | 0.9888 | 13.332 | 13.168
40 | 2022-02-05T16:22:34 | 1644096154 |  |  |  | 0.345 | 13.163 | -0.12 | 1 | 0.9891 | 13.326 | 13.164
41 | 2022-02-05T16:52:34 | 1644097954 |  |  |  | -0.015 | 13.158 | -0.12 | 1 | 0.989 | 13.319 | 13.16
42 | 2022-02-05T17:22:34 | 1644099754 |  |  |  | -0.422 | 13.154 | -0.12 | 1 | 0.9889 | 13.319 | 13.156
43 | 2022-02-05T17:52:34 | 1644101554 |  |  |  | -0.867 | 13.154 | -0.12 | 1 | 0.9889 | 13.319 | 13.157
44 | 2022-02-05T18:22:34 | 1644103354 |  |  |  | -1.338 | 13.15 | -0.182 | 1 | 0.9888 | 13.319 | 13.152
45 | 2022-02-05T18:52:34 | 1644105154 |  |  |  | -1.82 | 13.15 | -0.182 | 1 | 0.9888 | 13.319 | 13.152
46 | 2022-02-05T19:22:34 | 1644106954 |  |  |  | -2.258 | 13.146 | -0.182 | 1 | 0.9884 | 13.319 | 13.148
47 | 2022-02-05T19:52:34 | 1644108754 |  |  |  | -2.697 | 13.146 | -0.182 | 1 | 0.9883 | 13.319 | 13.148
48 | 2022-02-05T20:22:34 | 1644110554 |  |  |  | -3.127 | 13.137 | -0.182 | 1 | 0.9881 | 13.319 | 13.139
49 | 2022-02-05T20:52:34 | 1644112354 |  |  |  | -3.555 | 13.142 | -0.182 | 1 | 0.9881 | 13.319 | 13.144
50 | 2022-02-05T21:22:34 | 1644114154 |  |  |  | -3.983 | 13.128 | -0.182 | 1 | 0.9877 | 13.319 | 13.131
51 | 2022-02-05T21:52:34 | 1644115954 |  |  |  | -4.4 | 13.133 | -0.182 | 1 | 0.9877 | 13.319 | 13.135
52 | 2022-02-05T22:22:35 | 1644117755 |  |  |  | -4.785 | 13.133 | -0.182 | 1 | 0.9874 | 13.319 | 13.135
53 | 2022-02-05T22:52:35 | 1644119555 |  |  |  | -5.162 | 13.137 | -0.182 | 1 | 0.9875 | 13.319 | 13.139
54 | 2022-02-05T23:22:35 | 1644121355 |  |  |  | -5.452 | 12.522 | -0.182 | 1 | 0.8864 | 13.319 | 12.523
55 | 2022-02-05T23:52:35 | 1644123155 |  |  |  | -5.7 | 12.522 | -0.182 | 1 | 0.8859 | 13.319 | 12.523
|  |  | t | F | To | Tbs | Vb | Ib
56 | 2022-02-06T00:22:35 | 1644124955 | 0.3 |  |  | -5.99 | 12.518 | -0.182 | 1 | 0.8856 | 13.319 | 12.519
57 | 2022-02-06T00:52:35 | 1644126755 | 0.8 | 11 | -11.6667 | -6.313 | 12.512 | -0.182 | 1 | 0.8854 | 13.319 | 12.515
58 | 2022-02-06T01:22:35 | 1644128555 | 1.3 |  |  | -6.667 | 12.504 | -0.182 | 1 | 0.8851 | 13.319 | 12.507
59 | 2022-02-06T01:52:35 | 1644130355 | 1.8 | 10 | -12.2222 | -7.002 | 12.504 | -0.182 | 1 | 0.8848 | 13.319 | 12.507
60 | 2022-02-06T02:22:35 | 1644132155 | 2.3 |  |  | -7.342 | 12.5 | -0.182 | 1 | 0.8842 | 13.319 | 12.502
61 | 2022-02-06T02:52:35 | 1644133955 | 2.8 | 9 | -12.7778 | -7.682 | 12.5 | -0.182 | 1 | 0.8841 | 13.319 | 12.502
62 | 2022-02-06T03:22:35 | 1644135755 | 3.3 |  |  | -8.027 | 12.504 | -0.182 | 1 | 0.8839 | 13.319 | 12.507
63 | 2022-02-06T03:52:35 | 1644137555 | 3.8 | 9 | -12.7778 | -8.342 | 12.492 | -0.182 | 1 | 0.8832 | 13.319 | 12.493
64 | 2022-02-06T04:22:35 | 1644139355 | 4.3 |  |  | -8.663 | 12.492 | -0.182 | 1 | 0.8831 | 13.319 | 12.493
65 | 2022-02-06T04:52:35 | 1644141155 | 4.8 | 8 | -13.3333 | -8.963 | 12.496 | -0.182 | 1 | 0.8829 | 13.319 | 12.498
66 | 2022-02-06T05:22:35 | 1644142955 | 5.3 |  |  | -9.245 | 12.492 | -0.182 | 1 | 0.8821 | 13.319 | 12.493
67 | 2022-02-06T05:52:35 | 1644144755 | 5.8 | 7 | -13.8889 | -9.538 | 12.482 | -0.182 | 1 | 0.8818 | 13.319 | 12.485
68 | 2022-02-06T06:22:35 | 1644146555 | 6.3 |  |  | -9.807 | 12.478 | -0.182 | 1 | 0.8813 | 13.319 | 12.481
69 | 2022-02-06T06:52:35 | 1644148355 | 6.8 | 6 | -14.4444 | -10.09 | 12.482 | -0.182 | 1 | 0.8818 | 13.319 | 12.485
70 | 2022-02-06T07:22:35 | 1644150155 | 7.3 |  |  | -10.363 | 12.466 | -0.243 | 1 | 0.8789 | 13.319 | 12.468
71 | 2022-02-06T07:52:35 | 1644151955 | 7.8 | 8 | -13.3333 | -10.552 | 12.512 | -0.12 | 1 | 0.8859 | 13.319 | 12.514
72 | 2022-02-06T08:22:36 | 1644153756 | 8.3 |  |  | -10.813 | 14.533 | -0.058 | 1 | 1 | 13.319 | 14.533
73 | 2022-02-06T08:52:36 | 1644155556 | 8.8 | 12 | -11.1111 | -10.947 | 14.507 | -0.058 | 0.9999 | 1 | 13.318 | 14.508
74 | 2022-02-06T09:22:36 | 1644157356 | 9.3 |  |  | -11 | 14.502 | -0.058 | 0.9998 | 1 | 13.318 | 14.503
75 | 2022-02-06T09:52:36 | 1644159156 | 9.8 | 17 | -8.3333 | -10.713 | 14.498 | -0.058 | 0.9967 | 1 | 13.273 | 14.498
76 | 2022-02-06T10:22:36 | 1644160956 | 10.3 |  |  | -10.222 | 14.489 | -0.058 | 0.9916 | 1 | 13.196 | 14.49
77 | 2022-02-06T10:52:36 | 1644162756 | 10.8 | 21 | -6.1111 | -9.59 | 14.481 | 0.002 | 0.9852 | 1 | 13.101 | 14.481
78 | 2022-02-06T11:22:36 | 1644164556 | 11.3 |  |  | -8.857 | 14.477 | 0.002 | 0.9778 | 1 | 13.01 | 14.477
79 | 2022-02-06T11:52:36 | 1644166356 | 11.8 | 22 | -5.5556 | -8.138 | 14.489 | 0.002 | 0.9704 | 1 | 12.974 | 14.489
80 | 2022-02-06T12:22:36 | 1644168156 | 12.3 |  |  | -7.342 | 14.481 | 0.002 | 0.9621 | 1 | 12.933 | 14.481
81 | 2022-02-06T12:52:36 | 1644169956 | 12.8 | 24 | -4.4444 | -6.492 | 14.472 | 0.063 | 0.9534 | 1 | 12.891 | 14.472
82 | 2022-02-06T13:22:36 | 1644171756 | 13.3 |  |  | -5.398 | 14.467 | 0.063 | 0.9424 | 1 | 12.838 | 14.467
83 | 2022-02-06T13:52:36 | 1644173556 | 13.8 | 24 | -4.4444 | -4.225 | 14.451 | 0.063 | 0.9303 | 1 | 12.778 | 14.45
84 | 2022-02-06T14:22:36 | 1644175356 | 14.3 |  |  | -3.213 | 12.427 | -0.367 | 0.9196 | 0.8753 | 12.727 | 12.429
85 | 2022-02-06T14:52:37 | 1644177157 | 14.8 | 25 | -3.8889 | -2.315 | 12.504 | -0.058 | 0.9097 | 0.9534 | 12.678 | 12.505
86 | 2022-02-06T15:22:37 | 1644178957 | 15.3 |  |  | -1.753 | 14.467 | 0.002 | 0.9035 | 1 | 12.648 | 14.467
87 | 2022-02-06T15:48:42 | 1644180522 | 15.8 | 25 | -3.8889 | -1.442 | 13.068 | 0.002 | 0.9 | 0.9831 | 12.63 | 13.068
88 | 2022-02-06T16:18:42 | 1644182322 | 16.3 |  |  | -1.442 | 13.236 | 0.002 | 0.9 | 0.9946 | 12.63 | 13.236
89 | 2022-02-06T16:48:42 | 1644184122 | 16.8 | 25 | -3.8889 | -1.442 | 13.275 | 0.002 | 0.9 | 0.9971 | 12.63 | 13.275
90 | 2022-02-06T17:18:42 | 1644185922 | 17.3 |  |  | -1.442 | 13.293 | 0.002 | 0.9 | 0.9979 | 12.63 | 13.293
91 | 2022-02-06T17:48:42 | 1644187722 | 17.8 | 25 | -3.8889 | -1.437 | 13.293 | -0.058 | 0.8999 | 0.9986 | 12.629 | 13.293
92 | 2022-02-06T18:18:42 | 1644189522 | 18.3 |  |  | -1.222 | 13.305 | -0.058 | 0.8974 | 0.9987 | 12.61 | 13.306
93 | 2022-02-06T18:48:42 | 1644191322 | 18.8 | 24 | -4.4444 | -0.865 | 13.297 | -0.058 | 0.8933 | 0.9989 | 12.578 | 13.297
94 | 2022-02-06T19:18:42 | 1644193122 | 19.3 |  |  | -0.298 | 13.309 | -0.058 | 0.8869 | 0.9991 | 12.527 | 13.31
95 | 2022-02-06T19:48:42 | 1644194922 | 19.8 | 24 | -4.4444 | 0.475 | 13.318 | -0.058 | 0.8783 | 0.999 | 12.468 | 13.319
96 | 2022-02-06T20:18:42 | 1644196722 | 20.3 |  |  | 1.38 | 13.318 | -0.058 | 0.8681 | 0.9979 | 12.406 | 13.319
97 | 2022-02-06T20:48:42 | 1644198522 | 20.8 | 23 | -5 | 2.357 | 13.313 | -0.058 | 0.857 | 0.9969 | 12.338 | 13.314
98 | 2022-02-06T21:18:42 | 1644200322 | 21.3 |  |  | 3.37 | 13.313 | -0.058 | 0.8454 | 0.9954 | 12.267 | 13.314
99 | 2022-02-06T21:48:42 | 1644202122 | 21.8 | 23 | -5 | 4.358 | 13.313 | -0.058 | 0.8339 | 0.9946 | 12.196 | 13.314
100 | 2022-02-06T22:18:42 | 1644203922 | 22.3 |  |  | 5.317 | 13.327 | -0.058 | 0.8227 | 0.9936 | 12.126 | 13.328
101 | 2022-02-06T22:48:43 | 1644205723 | 22.8 | 19 | -7.2222 | 6.212 | 13.322 | -0.058 | 0.8121 | 0.9925 | 12.06 | 13.323
102 | 2022-02-06T23:18:43 | 1644207523 | 23.3 |  |  | 7.02 | 13.318 | -0.058 | 0.8024 | 0.9918 | 11.999 | 13.319
103 | 2022-02-06T23:48:43 | 1644209323 | 23.8 | 20 | -6.6667 | 7.803 | 13.327 | -0.058 | 0.793 | 0.9909 | 11.824 | 13.328
104 | 2022-02-07T00:18:43 | 1644211123 | 24.3 |  |  | 8.528 | 13.335 | -0.058 | 0.7842 | 0.9902 | 11.618 | 13.336
105 | 2022-02-07T00:48:43 | 1644212923 | 24.8 | 21 | -6.1111 | 9.187 | 13.335 | -0.058 | 0.776 | 0.9894 | 11.318 | 13.336
106 | 2022-02-07T01:18:43 | 1644214723 | 25.3 |  |  | 9.793 | 13.327 | -0.058 | 0.7685 | 0.9888 | 10.923 | 13.328
107 | 2022-02-07T01:48:43 | 1644216523 | 25.8 | 18 | -7.7778 | 10.377 | 13.331 | -0.058 | 0.7612 | 0.9877 | 10.637 | 13.332
108 | 2022-02-07T02:18:43 | 1644218323 | 26.3 |  |  | 10.925 | 13.335 | -0.058 | 0.7543 | 0.9863 | 10.218 | 13.336
109 | 2022-02-07T02:48:43 | 1644220123 | 26.8 | 16 | -8.8889 | 11.392 | 13.331 | -0.058 | 0.7484 | 0.9852 | 9.852 | 13.332
110 | 2022-02-07T03:18:43 | 1644221923 | 27.3 |  |  | 11.837 | 13.327 | -0.058 | 0.7426 | 0.9841 | 9.557 | 13.328
111 | 2022-02-07T03:48:43 | 1644223723 | 27.8 | 18 | -7.7778 | 12.267 | 13.331 | -0.058 | 0.7371 | 0.9831 | 9.32 | 13.332
112 | 2022-02-07T04:18:43 | 1644225523 | 28.3 |  |  | 12.712 | 13.331 | -0.058 | 0.7313 | 0.9819 | 9.125 | 13.332
113 | 2022-02-07T04:48:43 | 1644227323 | 28.8 | 19 | -7.2222 | 13.153 | 13.331 | -0.058 | 0.7256 | 0.9808 | 8.976 | 13.332
114 | 2022-02-07T05:18:43 | 1644229123 | 29.3 | 19 | -7.2222 | 13.595 | 13.331 | -0.058 | 0.7198 | 0.9789 | 8.884 | 13.332
i | date | time | 29.8 |  |  | Tbatt | Vbatt | Ibatt | soc | soc_ekf | voc_soc | voc_ekf
self_talk: new string = 'Pa' |  |  | 30.3
self_talk: new string = 'Pb' |  |  | 30.8
Monitor:Battery: |  |  | 31.3
temp | #cells | dvoc_dt = 13.7 | 31.8 |  |  | 4 | 0.027200;
r0 | r_ct | tau_ct | 32.3 |  |  | r_dif | tau_dif | r_sd | tau_sd = 0.003000 | 0.0016 | 0.2 | 0.0077 | 83 | 70 | 18000000.000000;
dv_dsoc = 3.129392; // Derivative scaled | V/fraction |  | 32.8
ib = -0.060; // Current into battery | A |  | 33.3
vb = 13.250; // Total model voltage | voltage at terminals | V | 33.8
voc = 13.250; // Static model open circuit voltage | V |  | 34.3
voc_soc = 8.859; // Static model open circuit voltage from table | V |  | 34.8
vsat = 13.542; // Saturation threshold at temperature | V |  | 35.3
voc_dyn = 13.250; // Charging voltage | V |  | 35.8
vdyn = -0.001; // Model current induced back emf | V |  | 36.3
q = 360000.0; // Present charge | C |  | 36.8
q_ekf = 382336.8; // Filtered charge calculated by ekf | C |  | 37.3
tcharge = -24.0; // Charging time to full | hr |  | 37.8
tcharge_ekf =-22.9; // Charging time to full from ekf | hr |  | 38.3
soc_ekf = 0.954; // Filtered state of charge from ekf (0-1) |  |  | 38.8
SOC_ekf_ = 106.2; // Filtered state of charge from ekf (0-100) |  |  | 39.3
amp_hrs_remaining = 72.965; // Discharge amp*time left if drain to q=0 | A-h |  | 39.8
amp_hrs_remaining_ekf_ = 99.182; // Discharge amp*time left if drain to q_ekf=0 | A-h |  | 40.3
sr = 1.000; // Resistance scalar |  |  | 40.8
dv_ = 0.000; // Adjustment | V |  | 41.3
dt_ = 0.000; // Update time | s |  | 41.8
Monitor::Coulombs: |  |  | 42.3
q_cap_rated_ = 360000.0; // Rated capacity at t_rated_ | saved for future scaling | C | 42.8
q_cap_rated_scaled_ = 360000.0; // Applied rated capacity at t_rated_ | after scaling | C | 43.3
q_capacity_ = 400713.5; // Saturation charge at temperature | C |  | 43.8
q_ = 287954.6; // Present charge available to use | C |  | 44.3
delta_q_ -112758.9; // Charge since saturated | C |  | 44.8
soc_ = 0.719; // Fraction of saturation charge (q_capacity_) available (0-1) soc_); |  |  | 45.3
SOC_ = 80.0; // Fraction of rated capacity available (0 - ~1.2). For comparison to other batteries |  |  | 45.8
sat_ = 0; // Indication calculated by caller that battery is saturated | T=saturated |  | 46.3
t_rated_ = 25.0; // Rated temperature | deg C |  | 46.8
t_last_ = 13.7; // Last battery temperature for rate limit memory | deg C |  | 47.3
t_rlim_ = 0.017; // Tbatt rate limit | deg C / s |  | 47.8
resetting_ = 0; // Flag to coordinate user testing of coulomb counters | T=performing an external reset of counter |  | 48.3
soc_min_ = 0.063; // Lowest soc for power delivery. Arises with temp < 20 C |  |  | 48.8
Monitor::StateSpace: |  |  | 49.3
A = [ -5.000000 | 0 |  | 49.8
0 | -0.012048]; |  | 50.3
x = [ -0.000096 | -0.000332]; |  | 50.8
B = [ 0.008000 | 0 |  | 51.3
9.3e-05 | 0.000000]; |  | 51.8
u = [ -0.059991 | 13.249562]; |  | 52.3
C = [ -1.000000 | -1.000000]; |  | 52.8
D = [ -0.003000 | 1.000000]; |  | 53.3
x_dot = [ -0.000002 | -0.000002]; |  | 53.8
Monitor::EKF_1x1: |  |  | 54.3
Inputs: |  |  | 54.8
z = 13.250 // 1x1 input | =voc | dynamic predicted by other model | 55.3 |  |  | V
R = 0.010000 // 1x1 Kalman state uncertainty |  |  | 55.8
Q = 0.000001 // 1x1 Kalman process uncertainty |  |  | 56.3
H = 3.129 // 1x1 Jacobian sensitivity dV/dSOC |  |  | 56.8
Outputs: |  |  | 57.3
x = 0.954 // 1x1 Kalman state variable = Vsoc (0-1 fraction) |  |  | 57.8
hx = 13.256 // Output of observation function h(x) |  |  | 58.3
y = -0.006 // 1x1 Residual z-hx | V |  | 58.8
P = 0.000031 // 1x1 Kalman uncertainty covariance |  |  | 59.3
K = 0.009845 // 1x1 Kalman gain |  |  | 59.8
S = 0.010318 // 1x1 system uncertainty |  |  | 60.3
Model: rp.modeling = 0
self_talk: new string = 'Pm'
Model: rp.modeling = 0
Model:BatteryModel::Battery:
temp | #cells | dvoc_dt = 13.7 |  |  |  | 4 | 0.027200;
r0 | r_ct | tau_ct |  |  |  | r_dif | tau_dif | r_sd | tau_sd = 0.003000 | 0.0016 | 0.2 | 0.0077 | 83 | 70 | 18000000.000000;
dv_dsoc = 64.928771; // Derivative scaled | V/fraction
ib = -0.060; // Current into battery | A
vb = 8.868; // Total model voltage | voltage at terminals | V
voc = 8.868; // Static model open circuit voltage | V
voc_soc = -0.000; // Static model open circuit voltage from table | V
vsat = 13.542; // Saturation threshold at temperature | V
voc_dyn = -0.000; // Charging voltage | V
vdyn = -0.001; // Model current induced back emf | V
q = 293770.3; // Present charge | C
q_ekf = -0.0; // Filtered charge calculated by ekf | C
tcharge = 24.0; // Charging time to full | hr
tcharge_ekf = -0.0; // Charging time to full from ekf | hr
soc_ekf = -0.000; // Filtered state of charge from ekf (0-1)
SOC_ekf_ = -0.0; // Filtered state of charge from ekf (0-100)
amp_hrs_remaining = -0.000; // Discharge amp*time left if drain to q=0 | A-h
amp_hrs_remaining_ekf_ = -0.000; // Discharge amp*time left if drain to q_ekf=0 | A-h
sr = 1.000; // Resistance scalar
dv_ = 0.000; // Adjustment | V
dt_ = 0.100; // Update time | s
NOTE: for BatteryModel | voc_dyn | q_ekf |  |  |  | soc_ekf | SOC_ekf | and amp_hrs* not used
sat_ib_max_ = 281.257; // Current cutback to be applied to modeled ib output | A
sat_ib_null_ = 0.000; // Current cutback value for voc=vsat | A
sat_cutback_gain_ = 1000.000; // Gain to retard ib when voc exceeds vsat | dimensionless
model_cutback_ = 0; // Gain to retard ib when voc exceeds vsat | dimensionless
model_saturated_ = 0; // Modeled current being limited on saturation cutback | T = cutback limited
ib_sat_ = 0.500; // Indicator of maximal cutback | T = cutback saturated
s_cap_ = -0.000; // Rated capacity scalar
Model::Coulombs:
q_cap_rated_ = 360000.0; // Rated capacity at t_rated_ | saved for future scaling | C
q_cap_rated_scaled_ = 367200.0; // Applied rated capacity at t_rated_ | after scaling | C
q_capacity_ = 408727.8; // Saturation charge at temperature | C
q_ = 419180.8; // Present charge available to use | C
delta_q_ -114957.4; // Charge since saturated | C
soc_ = 0.719; // Fraction of saturation charge (q_capacity_) available (0-1) soc_);
SOC_ = 80.0; // Fraction of rated capacity available (0 - ~1.2). For comparison to other batteries
sat_ = 0; // Indication calculated by caller that battery is saturated | T=saturated
t_rated_ = 25.0; // Rated temperature | deg C
t_last_ = 13.7; // Last battery temperature for rate limit memory | deg C
t_rlim_ = 0.017; // Tbatt rate limit | deg C / s
resetting_ = 0; // Flag to coordinate user testing of coulomb counters | T=performing an external reset of counter
soc_min_ = 0.063; // Lowest soc for power delivery. Arises with temp < 20 C
Model::StateSpace:
A = [ -5.000000 | 0
0 | -0.012048];
x = [ -0.000096 | -0.000331];
B = [ 0.008000 | 0
9.3e-05 | 0.000000];
u = [ -0.059991 | 8.868124];
C = [ 1.000000 | 1.000000];
D = [ 0.003000 | 1.000000];
x_dot = [ -0.000004 | -0.000002];
self_talk: new string = 'Pr'
retained::debug = 0 | delta_q = -112758.885 | t_last = 13.691 |  |  |  | delta_q_model = -114957.449 | t_last_model = 13.691
curr_bias_amp = -0.200 | curr_bias_noamp = -0.500 | curr_bias_all = -0.600 |  |  |  | curr_sel_noamp = 0
vbatt_bias = 0.000 | modeling = 0 | duty = 0 |  |  |  | amp = 0.000 | freq = 0.000 | type = 0 | offset = 0.000
t_bias = 0.000 | s_cap_model = 1.020 | cutback_gain_scalar = 1.000
command::enable_wifi = 0 | model_cutback = 0 | model_saturated = 0 |  |  |  | soft_reset = 0 | write_summary = 1 | curr_bias_amp = -0.800 | curr_bias_noamp = -1.100
self_talk: new string = 'Q'
tb = 13.691
vb = 13.250
voc = 13.250
vsat = 13.542
ib = -0.060
soc = 0.719
soc_ekf= 0.954
modeling = 0
Summarized.....................