## Summary
The first version was Active – Standby. I used it to manage various versions of dual high ranging sensors. The strategy for selection was the same active standby. Either both sensors were identical or one was clearly superior by design. I have a lot of experience with active-standby and could quickly write heuristic algorithms to manage this. The heart of the decision tables have just a few pithy calculations. With the various configurations I began with a non-amplified version of dubious precision that I called ‘NOA’ for non-amplified. The other I called ‘AMP’. When I went to two amplified sensors the standby I called ‘NOA’. For active – standby there are two states: normal and failed. The failed condition was called ‘latched_fail.’ The basic assumption is that the failures are annunciated so user can fix right away. This reduced exposure to failure operation results in a very high reliability system. Along with this goes non-latching low level failures but latching high level decisions. There is a bug in this: ib_fa values are not annunciated and the failed signals are still used in logic. In the Hi-Lo I changed the name of bare variables to be ib_fa and added appropriate logic to the hard fault logic. I only ever ran this logic on a device in ‘Fake Fault’ mode so none of this mattered anyway. I was learning.

I decided to pursue a Hi – Lo strategy in an attempt to prefer a very high gain, low ranging sensor for accuracy and the existing relatively low gain, high ranging sensor already used. I continued to use the same names, with ‘AMP’ referring to the high gain / low range and ‘NOA’ referring to the low gain / high range. The ‘NOA’ is inherently less preferred but now necessary because the solar system occasionally deals with high currents. I split e_wrap logic to help decide. I kept the original e_wrap logic using the selected configuration in case it was useful to detect a bad final selection. I wanted to keep the high reliability with the same annunciation concept. This means the same latching / non-latching behavior and same low-level Hard Fault and Bare Detection. This started out also in ‘Fake Fault’ mode to learn.

Hard Faults’ and ‘Bare Detection’ are the same between these two broad strategies.

Perhaps if I ever truly deployed this device I would turn off ‘Fake Fault’ mode.

## Active - Standby
Decision Table Name			latched_fail_	ap.fake_fault	sp.ib_force (i_f)	reset_all_faults_	sp.mod_ib	sp.mod_vb	ib_sel_stat_last_		ib_amp_bare_	ib_noa_bare_	vb_sel_stat_last_	ib_diff_fa	e_wrap_fa	cc_diff_fa	vb_fa	ib_amp_fa	ib_noa_fa	tb_fa	vc_fa		wrap_vg_fa_	vb_sel_stat_	ib_sel_stat_	latched_fail_				Annunciation		Comment

Reset	Enter Decision Table-- >			x	x	T	x	x	x		x	x	x	x	x	x	x	x		0	1	i_f	0	-- >Exit	Reset		recalculate		Does not reset !ib_no_bare && ib_sel_stat_last==-1. Forces user to think

Fake Faults	Enter Decision Table-- >			T																					i_f	0	-- >Exit			Same

ib_decision	Enter Decision Table-- >		T																								-- >Exit			no change		latch is a latch is a latch iff !latched_fail
				F																					1	0	-- >Exit
											T	T													0	1	-- >Exit			|| | | fail || || | | ||
					1							F													1	1	-- >Exit			|| | | fail || || | | ||		Forcing ib to one loses redundancy
						F	F		-1			F													-1	1	-- >Exit			|| | | fail || || | | ||		Cannot reset except by hard reset or mod_ib set. Forces user to think
					-1							F													-1	1	-- >Exit			|| | | fail || || | | ||		Forcing ib to one loses redundancy
					0						T	F													-1	1	-- >Exit			|| | | fail || || | | ||		ib_amp is primary in active standby process
					0								1	T	T										-1	1	-- >Exit			|| | | fail || || | | ||		Isolated to ib_amp
					0									T		T									-1	1	-- >Exit			|| | | redl|| || --- | | ||		Isolated to ib_amp
					-1				0																0	1	-- >Exit			|| | | fail || || | | ||
					-1				1																-1	1	-- >Exit
					0				0																0	1	-- >Exit
					1				-1																-1	1	-- >Exit
					0				0																0	1	-- >Exit
					1				-1																-1	1	-- >Exit

Fault::
select_all_logic	Enter Decision Table-- >													F	T									0		1	-- >Exit			|| | fail | || || | | ||		Can be reset????
vb section																	T							0		1	-- >Exit
						F																		1		1	-- >Exit					Default

## Hi - Lo
Decision Table Name			latched_fail_	ap.fake_fault	sp.ib_force (i_f)	reset_all_faults_	sp.mod_ib	sp.mod_vb	ib_sel_stat_last_		ib_amp_fa	ib_noa_fa	vb_fail	ib_diff_fa	e_wrap_fa	e_wrap_amp_fa	e_wrap_noa_fa	cc_diff_fa	vb_fa	ib_amp_fa	ib_noa_fa	tb_fa	vc_fa		wrap_vg_fa_	vb_sel_stat_	ib_sel_stat_	latched_fail_				Annunciation		Comment

Reset	Enter Decision Table-- >			x	x	T	x	x	x		x	x	x	x	x			x	x	x	x	x	x		0	1	i_f	0	-- >Exit	Reset		recalculate		Does not reset !ib_no_bare && ib_sel_stat_last==-1. Forces user to think

Fake Faults	Enter Decision Table-- >			T																							i_f	0	-- >Exit			Same

ib_decision	Enter Decision Table-- >		T																										-- >Exit			no change		latch is a latch is a latch iff !latched_fail
				F																							1	0	-- >Exit

Fault::
select_all_logic	Enter Decision Table-- >													F	T											0		1	-- >Exit			|| | fail | || || | | ||		Can be reset????
vb section																			T							0		1	-- >Exit
						F																				1		1	-- >Exit					Default

## Hard Faults
Decision Table Name			vc_fa	HDWE_BARE	Shunt→bare_shunt_	abs(Ishunt_cal)>=IB_ABS_MAX_???	abs(Ishunt_cal)>=NOM_UNIT_CAP*nP	HDWE_ADS1013_AMP_NOA	vb <= VB_MIN &&ib_hdwe*nP > IB_MIN_UP	vb>=VB_MAX	Vc_ < VC_BARE_DETECTED	Tb>=TB+<OM	Tb>=TB_MAX		ib_???_fa	vb_fa	tb_fa			Annunciation		Comment

Fault::shunt_check	Enter Decision Table-- >			F	T										1			-- >Exit		|| | | redl || || | | ||
				F		T									1			-- >Exit		|| | | redl || || | | ||
				T			T								1			-- >Exit		|| | | redl || || | | ||
			T												1			-- >Exit		|| | | redl || || | | ||
															0			-- >Exit				Default

Fault::vb_check	Enter Decision Table-- >								T							1		-- >Exit		TBD****		go to Active-Standby
										T						1		-- >Exit		TBD****
																0		-- >Exit				Default

Fault::tb_check	Enter Decision Table-- >											T					1	-- >Exit		|| *** | | || || | | ||
													T				1	-- >Exit		|| *** | | || || | | ||
																	0	-- >Exit				Default

Notes:
vb_fail = vb_sel_stat==0 || vb_fa = wrap_vb_fa || vb_fa

## Bare Detection
Decision Table Name			HDWE_BARE	HDWE_IB_HI_LO	HDWE_ADS1013_AMP_NOA	Vc<=VC_MIN || Vc>=VC_MAX	Vc_ < VC_BARE_DETECTED		using_opamp	Vc_raw	vc_fa	Shunt→bare_shunt_			Annunciation		Comment

Shunt::sample	Enter Decision Table-- >		T						T	vr_pin			-- >Exit		N/A		Vc_raw used Fault::vc_check and using_opamp used Shunt::convert
				T					T	vr_pin			-- >Exit		N/A
			F	F					F	vc_pin			-- >Exit		N/A

Fault::vc_check	Enter Decision Table-- >					T					1		-- >Exit				vc_fa used Shunt::convert

Shunt::convert	Enter Decision Table-- >		T		T							1	-- >Exit		None
			F		T							0	-- >Exit		None
			T		F							0	-- >Exit		None
			F		F		T		T			1	-- >Exit		None

## Soft Faults
Decision Table Name			reset_all_faults_	ib_amp_fa	ib_noa_fa	vb_fa	sat	HDWE_BARE					(voc_soc – voc_stat) > ewhi_thr || < ewlo_thr			e_wrap_amp_fa	e_wrap_noa_fa	e_wrap_fa	ib_diff_fa	wrap_vb_fa					Annunciation		Comment

Fault::ib_wrap	Enter Decision Table-- >		T					0	0	0					-- >Exit
				F					T					1					-- >Exit
				-- >Exit
				-- >Exit
				-- >Exit				Default

Fault::ib_diff	Enter Decision Table-- >		T					0				-- >Exit
				-- >Exit
				-- >Exit				Default

	Enter Decision Table-- >					-- >Exit		|| *** | | || || | | ||
				-- >Exit
				-- >Exit				Default