## 20220118_111309
h
******** TALK *********
Help for serial talk. Entries and current values. All entries follwed by CR
A= nominalize the rp structure for clean boots etc'
H<?> Manage history
Hd= dump the summary log to screen
HR= reset the summary log
Hs= save a data point to summary log
m= assign curve charge state in fraction to all versions including model- '(0-1.1)'
M= assign a CHARGE state in percent to all versions including model- '('truncated 0-100')'
n= assign curve charge state in fraction to model only (ekf if modeling)- '(0-1.1)'
N= assign a CHARGE state in percent to model only (ekf if modeling)-- '('truncated 0-100')'
s curr signal select (0=amp preferred | 1=noamp) = 0
v= 0 : verbosity | -128 - +128. [2]
D/S<?> Adjustments. For example:
Da= -0.200 : delta I adder to sensed amplified shunt current | A [0]
Db= -0.500 : delta I adder to sensed shunt current | A [0]
Di= -0.600 : delta I adder to all sensed shunt current | A [0]
Dc= 0.000 : delta V adder to sensed battery voltage | V [0]
Dt= 0.000 : delta T adder to sensed Tbatt | deg C [0]
Dv= 0.00 : delta V adder to solved battery calculation | V
Sc= 1.02 : Scalar battery model size
Sr= 1.00 : Scalar resistor for battery dynamic calculation | V
Sk= 1.00 : Saturation of model cutback gain scalar
E= set the BatteryModel delta_q to same value as Battery'
P<?> Print Battery values
Pa= print all
Pb= print battery
Pc= print all coulombs
Pe= print ekf
Pm= print model
Pr= print retained and command parameters
Ps= print all state-space
Px= print current signal selection
Pv= print voltage signal details
R<?> Reset
Re= equalize delta_q in model to battery monitor
Rr= saturate battery monitor and equalize model to monitor
RR= saturate | equalize | and nominalize all testing for DEPLOY
Rs= small reset. reset flags to reinitialize filters
T<new cmd> Send in a new command. Used to test calling Talk from itself. For Example:
Tv=-78 sends v=-78 to talk
w turn on wifi = 0
X<?> - Test Mode. For example:
Xx= 0 | use model for Vbatt [0]
Xa= 0.000 : Injection amplitude A pk (0-18.3) [0]
Xf= 0.000 : Injection frequency Hz (0-2) [0]
Xt= 0 : Injection type. 's' | 'q' | 't' (0=none | 1=sine | 2=square | 3=triangle)
Xo= 0.000 : Injection offset A (-18.3-18.3) [0]
Di= -0.600 : Injection A (unlimited) [0]
Xp= <?> | programmed injection settings...
-1: Off | modeling false
0: steady-state modeling
1: 1 Hz sinusoid centered at 0 with largest supported amplitude
2: 1 Hz square centered at 0 with largest supported amplitude
3: 1 Hz triangle centered at 0 with largest supported amplitude
4: -1C soft discharge until reset by Xp0 or Di0. Software only
5: +1C soft charge until reset by Xp0 or Di0. Software only
6: +0.2C hard charge until reset by Xp0 or Di0
h this menu
Hd
v2
unit | hm | cTime | T | Tb_f | Tb_f_m | Vb | voc | vsat | sat | sel | mod | Ib | VOC_s | soc_m | soc_ekf | soc | SOC_m | SOC_ekf | SOC
soc0 | 2022-01-18T11:14:26 | 35783066.159 | 0.1 | 6.938 | 6.939 | 13.293 | 13.241 | 13.715 | 0 | 0 | 0 | 3.702 | 7.502 | 0.769 | 0.799 | 0.765 | 90.8 | 94.3 | 90.3
soc0 | 2022-01-18T11:14:27 | 35783067.559 | 0.1 | 6.938 | 6.939 | 13.288 | 13.235 | 13.715 | 0 | 0 | 0 | 4.072 | 6.82 | 0.769 | 0.798 | 0.765 | 90.8 | 94.3 | 90.3
soc0 | 2022-01-18T11:14:27 | 35783067.907 | 0.1 | 6.938 | 6.939 | 13.293 | 13.238 | 13.715 | 0 | 0 | 0 | 4.257 | 6.524 | 0.769 | 0.798 | 0.765 | 90.8 | 94.3 | 90.3
soc0 | 2022-01-18T11:14:27 | 35783067.359 | 0.1 | 6.938 | 6.939 | 13.297 | 13.241 | 13.715 | 0 | 0 | 0 | 4.442 | 6.252 | 0.769 | 0.798 | 0.765 | 90.8 | 94.2 | 90.3
soc0 | 2022-01-18T11:14:28 | 35783068.759 | 0.1 | 6.938 | 6.939 | 13.301 | 13.246 | 13.715 | 0 | 0 | 0 | 4.442 | 6.252 | 0.769 | 0.798 | 0.765 | 90.8 | 94.2 | 90.3
soc0 | 2022-01-18T11:14:28 | 35783068.108 | 0.1 | 6.938 | 6.939 | 13.288 | 13.233 | 13.715 | 0 | 0 | 0 | 4.318 | 6.43 | 0.769 | 0.798 | 0.765 | 90.8 | 94.2 | 90.3
soc0 | 2022-01-18T11:14:29 | 35783069.56 | 0.1 | 6.938 | 6.939 | 13.306 | 13.251 | 13.715 | 0 | 0 | 0 | 4.318 | 6.43 | 0.769 | 0.798 | 0.765 | 90.8 | 94.2 | 90.3
soc0 | 2022-01-18T11:14:29 | 35783069.959 | 0.1 | 6.938 | 6.939 | 13.293 | 13.237 | 13.715 | 0 | 0 | 0 | 4.38 | 6.34 | 0.769 | 0.797 | 0.765 | 90.8 | 94.1 | 90.3
soc0 | 2022-01-18T11:14:29 | 35783069.307 | 0.1 | 6.938 | 6.939 | 13.297 | 13.242 | 13.715 | 0 | 0 | 0 | 4.38 | 6.34 | 0.769 | 0.797 | 0.765 | 90.8 | 94.1 | 90.3
soc0 | 2022-01-18T11:14:30 | 35783070.759 | 0.1 | 6.938 | 6.939 | 13.288 | 13.233 | 13.715 | 0 | 0 | 0 | 4.442 | 6.251 | 0.769 | 0.797 | 0.765 | 90.8 | 94.1 | 90.3
soc0 | 2022-01-18T11:14:30 | 35783070.159 | 0.1 | 6.938 | 6.939 | 13.293 | 13.237 | 13.715 | 0 | 0 | 0 | 4.503 | 6.166 | 0.769 | 0.797 | 0.765 | 90.8 | 94.1 | 90.3
soc0 | 2022-01-18T11:14:31 | 35783071.507 | 0.1 | 6.938 | 6.939 | 13.288 | 13.232 | 13.715 | 0 | 0 | 0 | 4.503 | 6.166 | 0.769 | 0.797 | 0.765 | 90.8 | 94.1 | 90.3
soc0 | 2022-01-18T11:14:31 | 35783071.959 | 0.1 | 6.938 | 6.939 | 13.293 | 13.237 | 13.715 | 0 | 0 | 0 | 4.503 | 6.165 | 0.769 | 0.797 | 0.765 | 90.8 | 94.1 | 90.3
soc0 | 2022-01-18T11:14:31 | 35783071.359 | 0.1 | 6.938 | 6.939 | 13.301 | 13.246 | 13.715 | 0 | 0 | 0 | 4.442 | 6.251 | 0.769 | 0.797 | 0.765 | 90.8 | 94.1 | 90.3
soc0 | 2022-01-18T11:14:32 | 35783072.707 | 0.1 | 6.938 | 6.939 | 13.297 | 13.242 | 13.715 | 0 | 0 | 0 | 4.318 | 6.429 | 0.769 | 0.797 | 0.765 | 90.8 | 94 | 90.3
soc0 | 2022-01-18T11:14:32 | 35783072.159 | 0.1 | 6.938 | 6.939 | 13.301 | 13.247 | 13.715 | 0 | 0 | 0 | 4.195 | 6.618 | 0.769 | 0.797 | 0.765 | 90.8 | 94 | 90.3
soc0 | 2022-01-18T11:14:33 | 35783073.559 | 0.1 | 6.938 | 6.939 | 13.293 | 13.238 | 13.715 | 0 | 0 | 0 | 4.195 | 6.618 | 0.769 | 0.796 | 0.765 | 90.8 | 94 | 90.3
soc0 | 2022-01-18T11:14:33 | 35783073.907 | 0.1 | 6.938 | 6.939 | 13.293 | 13.238 | 13.715 | 0 | 0 | 0 | 4.318 | 6.429 | 0.769 | 0.796 | 0.765 | 90.8 | 94 | 90.3
soc0 | 2022-01-18T11:14:33 | 35783073.359 | 0.1 | 6.938 | 6.939 | 13.301 | 13.245 | 13.715 | 0 | 0 | 0 | 4.565 | 6.082 | 0.769 | 0.796 | 0.765 | 90.8 | 94 | 90.3
soc0 | 2022-01-18T11:14:34 | 35783074.76 | 0.1 | 6.938 | 6.939 | 13.306 | 13.248 | 13.715 | 0 | 0 | 0 | 4.997 | 5.556 | 0.769 | 0.796 | 0.765 | 90.8 | 94 | 90.3
soc0 | 2022-01-18T11:14:34 | 35783074.107 | 0.1 | 6.938 | 6.939 | 13.314 | 13.255 | 13.715 | 0 | 0 | 0 | 5.243 | 5.295 | 0.769 | 0.797 | 0.765 | 90.8 | 94 | 90.3
soc0 | 2022-01-18T11:14:35 | 35783075.559 | 0.1 | 6.938 | 6.939 | 13.31 | 13.25 | 13.715 | 0 | 0 | 0 | 5.428 | 5.114 | 0.769 | 0.797 | 0.765 | 90.8 | 94.1 | 90.3
soc0 | 2022-01-18T11:14:35 | 35783075.959 | 0.1 | 6.938 | 6.939 | 13.306 | 13.245 | 13.715 | 0 | 0 | 0 | 5.49 | 5.056 | 0.769 | 0.797 | 0.765 | 90.8 | 94.1 | 90.3
soc0 | 2022-01-18T11:14:35 | 35783075.308 | 0.1 | 6.938 | 6.939 | 13.31 | 13.249 | 13.715 | 0 | 0 | 0 | 5.49 | 5.056 | 0.769 | 0.797 | 0.765 | 90.8 | 94.1 | 90.3
soc0 | 2022-01-18T11:14:36 | 35783076.759 | 0.1 | 6.938 | 6.939 | 13.31 | 13.249 | 13.715 | 0 | 0 | 0 | 5.49 | 5.056 | 0.769 | 0.797 | 0.765 | 90.8 | 94.1 | 90.3
soc0 | 2022-01-18T11:14:36 | 35783076.159 | 0.1 | 6.938 | 6.939 | 13.31 | 13.249 | 13.715 | 0 | 0 | 0 | 5.49 | 5.056 | 0.769 | 0.797 | 0.765 | 90.8 | 94.1 | 90.3
soc0 | 2022-01-18T11:14:37 | 35783077.508 | 0.1 | 6.938 | 6.939 | 13.31 | 13.249 | 13.715 | 0 | 0 | 0 | 5.49 | 5.056 | 0.769 | 0.797 | 0.765 | 90.8 | 94.1 | 90.3
soc0 | 2022-01-18T11:14:37 | 35783077.959 | 0.1 | 6.938 | 6.939 | 13.301 | 13.241 | 13.715 | 0 | 0 | 0 | 5.49 | 5.056 | 0.769 | 0.797 | 0.765 | 90.8 | 94.1 | 90.3
soc0 | 2022-01-18T11:14:37 | 35783077.36 | 0.1 | 6.938 | 6.939 | 13.306 | 13.245 | 13.715 | 0 | 0 | 0 | 5.552 | 5 | 0.769 | 0.797 | 0.765 | 90.8 | 94.1 | 90.3
soc0 | 2022-01-18T11:14:38 | 35783078.707 | 0.1 | 6.938 | 6.939 | 13.301 | 13.24 | 13.715 | 0 | 0 | 0 | 5.552 | 5 | 0.769 | 0.797 | 0.765 | 90.8 | 94.1 | 90.3
soc0 | 2022-01-18T11:14:38 | 35783078.159 | 0.1 | 6.938 | 6.939 | 13.314 | 13.253 | 13.715 | 0 | 0 | 0 | 5.552 | 4.999 | 0.769 | 0.797 | 0.765 | 90.8 | 94.1 | 90.3
soc0 | 2022-01-18T11:14:39 | 35783079.559 | 0.1 | 6.938 | 6.939 | 13.31 | 13.249 | 13.715 | 0 | 0 | 0 | 5.552 | 4.999 | 0.769 | 0.797 | 0.765 | 90.8 | 94.1 | 90.3
soc0 | 2022-01-18T11:14:39 | 35783079.907 | 0.1 | 6.938 | 6.939 | 13.31 | 13.249 | 13.715 | 0 | 0 | 0 | 5.552 | 4.999 | 0.769 | 0.797 | 0.765 | 90.8 | 94.1 | 90.3
soc0 | 2022-01-18T11:14:39 | 35783079.359 | 0.1 | 6.938 | 6.939 | 13.314 | 13.253 | 13.715 | 0 | 0 | 0 | 5.552 | 4.999 | 0.769 | 0.797 | 0.765 | 90.8 | 94.1 | 90.3
soc0 | 2022-01-18T11:14:40 | 35783080.759 | 0.1 | 6.938 | 6.939 | 13.306 | 13.244 | 13.715 | 0 | 0 | 0 | 5.552 | 4.999 | 0.769 | 0.797 | 0.765 | 90.8 | 94.1 | 90.3
soc0 | 2022-01-18T11:14:40 | 35783080.107 | 0.1 | 6.938 | 6.939 | 13.314 | 13.253 | 13.715 | 0 | 0 | 0 | 5.552 | 4.999 | 0.769 | 0.797 | 0.765 | 90.8 | 94.1 | 90.3
soc0 | 2022-01-18T11:14:41 | 35783081.56 | 0.1 | 6.938 | 6.939 | 13.306 | 13.244 | 13.715 | 0 | 0 | 0 | 5.552 | 4.999 | 0.769 | 0.797 | 0.765 | 90.8 | 94.1 | 90.3
soc0 | 2022-01-18T11:14:41 | 35783081.959 | 0.1 | 6.938 | 6.939 | 13.318 | 13.258 | 13.715 | 0 | 0 | 0 | 5.49 | 5.055 | 0.769 | 0.797 | 0.765 | 90.8 | 94.1 | 90.3
soc0 | 2022-01-18T11:14:41 | 35783081.307 | 0.1 | 6.938 | 6.939 | 13.306 | 13.245 | 13.715 | 0 | 0 | 0 | 5.428 | 5.112 | 0.769 | 0.797 | 0.765 | 90.8 | 94.1 | 90.3
soc0 | 2022-01-18T11:14:42 | 35783082.759 | 0.1 | 6.938 | 6.939 | 13.31 | 13.249 | 13.715 | 0 | 0 | 0 | 5.367 | 5.171 | 0.769 | 0.797 | 0.765 | 90.8 | 94.1 | 90.3
soc0 | 2022-01-18T11:14:43 | 35783083.935 | 1.083 | 6.938 | 6.939 | 13.301 | 13.243 | 13.715 | 0 | 0 | 0 | 4.627 | 5.997 | 0.769 | 0.797 | 0.765 | 90.8 | 94.1 | 90.3
soc0 | 2022-01-18T11:14:43 | 35783083.442 | 0.1 | 6.938 | 6.939 | 13.301 | 13.245 | 13.715 | 0 | 0 | 0 | 4.442 | 6.247 | 0.769 | 0.797 | 0.765 | 90.8 | 94.1 | 90.3
soc0 | 2022-01-18T11:14:44 | 35783084.842 | 0.1 | 6.938 | 6.939 | 13.31 | 13.254 | 13.715 | 0 | 0 | 0 | 4.442 | 6.247 | 0.769 | 0.797 | 0.765 | 90.8 | 94.1 | 90.3
soc0 | 2022-01-18T11:14:44 | 35783084.191 | 0.1 | 6.938 | 6.939 | 13.306 | 13.249 | 13.715 | 0 | 0 | 0 | 4.503 | 6.161 | 0.769 | 0.797 | 0.765 | 90.8 | 94.1 | 90.3
soc0 | 2022-01-18T11:14:45 | 35783085.642 | 0.1 | 6.938 | 6.939 | 13.306 | 13.248 | 13.715 | 0 | 0 | 0 | 4.75 | 5.841 | 0.769 | 0.797 | 0.765 | 90.8 | 94.1 | 90.3
soc0 | 2022-01-18T11:14:45 | 35783085.043 | 0.1 | 6.938 | 6.939 | 13.314 | 13.256 | 13.715 | 0 | 0 | 0 | 4.935 | 5.622 | 0.769 | 0.797 | 0.765 | 90.8 | 94.1 | 90.3
soc0 | 2022-01-18T11:14:45 | 35783085.39 | 0.1 | 6.938 | 6.939 | 13.31 | 13.25 | 13.715 | 0 | 0 | 0 | 5.182 | 5.354 | 0.769 | 0.797 | 0.765 | 90.8 | 94.1 | 90.3
soc0 | 2022-01-18T11:14:46 | 35783086.842 | 0.1 | 6.938 | 6.939 | 13.306 | 13.246 | 13.715 | 0 | 0 | 0 | 5.243 | 5.291 | 0.769 | 0.797 | 0.765 | 90.8 | 94.1 | 90.3
soc0 | 2022-01-18T11:14:46 | 35783086.243 | 0.1 | 6.938 | 6.939 | 13.306 | 13.245 | 13.715 | 0 | 0 | 0 | 5.305 | 5.23 | 0.769 | 0.797 | 0.765 | 90.8 | 94.1 | 90.3
v0

## 20220118_111309_plot
i | date | time | Tbatt | Vbatt | Ibatt | soc | soc_ekf | voc_soc | voc_ekf
24 | 2022-01-16T14:08:38 | 1642360118 | 4.09 | 13.128 | -1.232 | 0.7798 | 0.374 | 13.213 | 13.141
25 | 2022-01-16T14:34:36 | 1642361676 | 4.572 | 13.142 | -0.49 | 0.7728 | 0.3788 | 13.213 | 13.148
26 | 2022-01-16T15:04:36 | 1642363476 | 4.908 | 13.112 | -1.602 | 0.7639 | 0.3344 | 13.211 | 13.131
27 | 2022-01-16T15:34:36 | 1642365276 | 5.18 | 13.09 | -1.848 | 0.7534 | 0.3113 | 13.208 | 13.113
28 | 2022-01-16T16:04:36 | 1642367076 | 5.253 | 13.081 | -2.033 | 0.7448 | 0.3018 | 13.206 | 13.106
29 | 2022-01-16T16:34:36 | 1642368876 | 5.312 | 13.068 | -2.157 | 0.7351 | 0.2926 | 13.203 | 13.095
30 | 2022-01-16T17:04:36 | 1642370676 | 5.312 | 13.064 | -2.157 | 0.7261 | 0.2842 | 13.2 | 13.091
31 | 2022-01-16T17:34:36 | 1642372476 | 5.308 | 13.06 | -2.157 | 0.7171 | 0.279 | 13.197 | 13.086
32 | 2022-01-16T18:04:36 | 1642374276 | 5.243 | 13.051 | -2.157 | 0.7089 | 0.2739 | 13.195 | 13.078
33 | 2022-01-16T18:34:36 | 1642376076 | 5.118 | 13.047 | -2.157 | 0.7014 | 0.266 | 13.193 | 13.073
34 | 2022-01-16T19:04:36 | 1642377876 | 4.997 | 13.017 | -2.157 | 0.694 | 0.2559 | 13.191 | 13.043
35 | 2022-01-16T19:34:36 | 1642379676 | 4.932 | 13.003 | -2.157 | 0.6858 | 0.2446 | 13.189 | 13.03
36 | 2022-01-16T20:04:37 | 1642381477 | 4.868 | 12.987 | -2.157 | 0.6776 | 0.2334 | 13.188 | 13.013
37 | 2022-01-16T20:34:37 | 1642383277 | 4.868 | 12.965 | -2.157 | 0.6687 | 0.2244 | 13.186 | 12.992
38 | 2022-01-16T21:04:37 | 1642385077 | 4.87 | 12.952 | -2.157 | 0.6597 | 0.2158 | 13.185 | 12.978
39 | 2022-01-16T21:34:37 | 1642386877 | 4.91 | 12.939 | -2.157 | 0.6502 | 0.208 | 13.185 | 12.966
40 | 2022-01-16T22:04:37 | 1642388677 | 5.222 | 12.922 | -2.157 | 0.6371 | 0.1998 | 13.186 | 12.948
41 | 2022-01-16T22:34:37 | 1642390477 | 5.75 | 12.905 | -2.095 | 0.6214 | 0.1927 | 13.189 | 12.931
42 | 2022-01-16T23:04:37 | 1642392277 | 6.298 | 12.961 | -0.182 | 0.6091 | 0.2006 | 13.193 | 12.963
43 | 2022-01-16T23:34:37 | 1642394077 | 6.767 | 12.965 | -0.182 | 0.6021 | 0.2043 | 13.197 | 12.967
44 | 2022-01-17T00:04:37 | 1642395877 | 7.157 | 12.969 | -0.12 | 0.5962 | 0.2045 | 13.199 | 12.971
45 | 2022-01-17T00:34:37 | 1642397677 | 7.422 | 12.973 | -0.12 | 0.5921 | 0.2036 | 13.201 | 12.975
46 | 2022-01-17T01:04:37 | 1642399477 | 7.563 | 12.973 | -0.12 | 0.5896 | 0.2032 | 13.203 | 12.975
47 | 2022-01-17T01:34:37 | 1642401277 | 7.625 | 12.969 | -0.12 | 0.5883 | 0.2024 | 13.203 | 12.971
48 | 2022-01-17T02:04:37 | 1642403077 | 7.618 | 12.965 | -0.12 | 0.5879 | 0.2016 | 13.203 | 12.967
49 | 2022-01-17T02:34:38 | 1642404878 | 7.473 | 12.961 | -0.12 | 0.5893 | 0.2011 | 13.202 | 12.963
50 | 2022-01-17T03:04:38 | 1642406678 | 7.278 | 12.862 | -2.157 | 0.5874 | 0.1722 | 13.2 | 12.888
51 | 2022-01-17T03:34:38 | 1642408478 | 7.113 | 12.853 | -2.095 | 0.5806 | 0.1698 | 13.198 | 12.879
52 | 2022-01-17T04:04:38 | 1642410278 | 6.993 | 12.853 | -2.095 | 0.5733 | 0.1692 | 13.197 | 12.879
53 | 2022-01-17T04:34:38 | 1642412078 | 6.932 | 12.848 | -2.095 | 0.5653 | 0.1666 | 13.197 | 12.874
54 | 2022-01-17T05:04:38 | 1642413878 | 6.935 | 12.896 | -0.12 | 0.5614 | 0.1757 | 13.197 | 12.898
55 | 2022-01-17T05:34:38 | 1642415678 | 7.142 | 12.905 | -0.12 | 0.5581 | 0.1786 | 13.198 | 12.906
56 | 2022-01-17T06:04:38 | 1642417478 | 7.382 | 12.909 | -0.12 | 0.5543 | 0.1789 | 13.2 | 12.911
57 | 2022-01-17T06:34:38 | 1642419278 | 7.618 | 12.909 | -0.12 | 0.5505 | 0.1784 | 13.202 | 12.911
58 | 2022-01-17T07:04:38 | 1642421078 | 7.805 | 12.909 | -0.12 | 0.5474 | 0.178 | 13.203 | 12.911
59 | 2022-01-17T07:34:38 | 1642422878 | 7.922 | 12.909 | -0.12 | 0.5453 | 0.1774 | 13.204 | 12.911
60 | 2022-01-17T08:04:38 | 1642424678 | 8 | 12.905 | -0.12 | 0.5436 | 0.1767 | 13.204 | 12.906
61 | 2022-01-17T08:34:39 | 1642426479 | 8.062 | 12.909 | -0.12 | 0.5423 | 0.1764 | 13.205 | 12.911
62 | 2022-01-17T09:04:39 | 1642428279 | 8.13 | 12.913 | -0.058 | 0.5411 | 0.1777 | 13.206 | 12.913
63 | 2022-01-17T09:34:39 | 1642430079 | 8.248 | 12.913 | 0.063 | 0.5392 | 0.1781 | 13.207 | 12.912
64 | 2022-01-17T10:04:39 | 1642431879 | 8.377 | 12.931 | 0.125 | 0.5384 | 0.1841 | 13.207 | 12.928
65 | 2022-01-17T10:34:39 | 1642433679 | 8.512 | 12.952 | 0.68 | 0.5374 | 0.1889 | 13.208 | 12.946
66 | 2022-01-17T11:04:39 | 1642435479 | 8.698 | 13.008 | 0.248 | 0.5407 | 0.2127 | 13.21 | 13.004
67 | 2022-01-17T11:34:39 | 1642437279 | 8.872 | 13.116 | 2.407 | 0.5446 | 0.2589 | 13.211 | 13.088
68 | 2022-01-17T12:04:38 | 1642439078 | 9.807 | 13.378 | 9.437 | 0.6096 | 0.8041 | 13.219 | 13.266
69 | 2022-01-17T12:34:38 | 1642440878 | 10.56 | 13.313 | 5.798 | 0.6209 | 0.6876 | 13.226 | 13.248
70 | 2022-01-17T13:04:40 | 1642442680 | 11.457 | 13.245 | 1.79 | 0.6868 | 0.5144 | 13.238 | 13.222
71 | 2022-01-17T13:34:40 | 1642444480 | 12.125 | 13.236 | 1.605 | 0.6881 | 0.4008 | 13.243 | 13.216
72 | 2022-01-17T14:04:41 | 1642446281 | 12.078 | 13.219 | 0.865 | 0.6969 | 0.3795 | 13.244 | 13.207
73 | 2022-01-17T14:34:41 | 1642448081 | 11.827 | 13.245 | 2.407 | 0.7058 | 0.4089 | 13.244 | 13.223
74 | 2022-01-17T15:04:41 | 1642449881 | 11.555 | 13.215 | 0.803 | 0.7129 | 0.3743 | 13.243 | 13.205
75 | 2022-01-17T15:34:41 | 1642451681 | 11.208 | 13.202 | 0.372 | 0.7194 | 0.3622 | 13.242 | 13.197
76 | 2022-01-17T16:04:41 | 1642453481 | 10.833 | 13.184 | -0.182 | 0.7244 | 0.3454 | 13.241 | 13.187
77 | 2022-01-17T16:34:41 | 1642455281 | 10.398 | 13.172 | -0.12 | 0.7292 | 0.3416 | 13.239 | 13.173
78 | 2022-01-17T17:04:41 | 1642457081 | 9.915 | 13.158 | -0.12 | 0.7346 | 0.3414 | 13.238 | 13.16
79 | 2022-01-17T17:34:41 | 1642458881 | 9.493 | 13.267 | -0.12 | 0.7892 | 0.7894 | 13.258 | 13.259
80 | 2022-01-17T18:04:41 | 1642460681 | 9.623 | 13.219 | -0.12 | 0.7871 | 0.6228 | 13.258 | 13.221
81 | 2022-01-17T18:34:41 | 1642462481 | 9.262 | 13.193 | -0.12 | 0.7909 | 0.4181 | 13.258 | 13.195
82 | 2022-01-17T19:04:41 | 1642464281 | 8.837 | 13.18 | -0.12 | 0.7953 | 0.3942 | 13.258 | 13.182
83 | 2022-01-17T19:34:42 | 1642466082 | 8.447 | 13.831 | 29.417 | 0.8351 | 0.9328 | 13.287 | 13.468
84 | 2022-01-17T20:04:42 | 1642467882 | 8.793 | 13.241 | -0.12 | 0.8521 | 0.7844 | 13.309 | 13.242
85 | 2022-01-17T20:34:42 | 1642469682 | 8.637 | 13.219 | -0.12 | 0.8534 | 0.7314 | 13.309 | 13.221
86 | 2022-01-17T21:04:42 | 1642471482 | 8.247 | 13.206 | -0.12 | 0.8572 | 0.6658 | 13.312 | 13.207
87 | 2022-01-17T21:34:42 | 1642473282 | 7.873 | 13.202 | -0.12 | 0.8609 | 0.4925 | 13.313 | 13.203
88 | 2022-01-17T22:04:42 | 1642475082 | 7.493 | 13.193 | -0.12 | 0.8646 | 0.4584 | 13.316 | 13.195
89 | 2022-01-17T22:34:42 | 1642476882 | 7.087 | 13.098 | -2.157 | 0.8612 | 0.311 | 13.308 | 13.125
90 | 2022-01-17T23:04:42 | 1642478682 | 6.735 | 13.086 | -2.157 | 0.8561 | 0.3001 | 13.298 | 13.112
91 | 2022-01-17T23:34:42 | 1642480482 | 6.452 | 13.081 | -2.157 | 0.8502 | 0.2969 | 13.289 | 13.107
92 | 2022-01-18T00:04:42 | 1642482282 | 6.285 | 13.086 | -2.157 | 0.8429 | 0.2956 | 13.28 | 13.112
93 | 2022-01-18T00:34:42 | 1642484082 | 6.193 | 13.086 | -2.095 | 0.8351 | 0.2959 | 13.271 | 13.112
94 | 2022-01-18T01:04:43 | 1642485883 | 6.182 | 13.086 | -2.157 | 0.8262 | 0.2943 | 13.262 | 13.112
95 | 2022-01-18T01:34:43 | 1642487683 | 6.185 | 13.081 | -2.095 | 0.8171 | 0.2923 | 13.254 | 13.107
96 | 2022-01-18T02:04:43 | 1642489483 | 6.25 | 13.081 | -2.157 | 0.8074 | 0.2903 | 13.247 | 13.107
97 | 2022-01-18T02:34:43 | 1642491283 | 6.358 | 13.124 | -0.182 | 0.8049 | 0.3201 | 13.246 | 13.127
98 | 2022-01-18T03:04:43 | 1642493083 | 6.437 | 13.124 | -0.182 | 0.8033 | 0.3211 | 13.245 | 13.127
99 | 2022-01-18T03:34:43 | 1642494883 | 6.5 | 13.055 | -2.157 | 0.7974 | 0.2751 | 13.242 | 13.082
100 | 2022-01-18T04:04:43 | 1642496683 | 6.498 | 13.051 | -2.157 | 0.7884 | 0.2679 | 13.236 | 13.078
101 | 2022-01-18T04:34:43 | 1642498483 | 6.467 | 13.047 | -2.157 | 0.7796 | 0.2678 | 13.23 | 13.073
102 | 2022-01-18T05:04:43 | 1642500283 | 6.333 | 13.043 | -2.157 | 0.7721 | 0.2681 | 13.226 | 13.069
103 | 2022-01-18T05:34:43 | 1642502083 | 6.193 | 13.038 | -2.157 | 0.7648 | 0.2666 | 13.221 | 13.065
104 | 2022-01-18T06:04:43 | 1642503883 | 6.063 | 13.038 | -2.157 | 0.7572 | 0.2647 | 13.217 | 13.065
105 | 2022-01-18T06:34:43 | 1642505683 | 6.057 | 13.034 | -2.157 | 0.7482 | 0.2613 | 13.213 | 13.06
106 | 2022-01-18T07:04:43 | 1642507483 | 5.995 | 13.038 | -2.095 | 0.7399 | 0.259 | 13.209 | 13.064
107 | 2022-01-18T07:34:44 | 1642509284 | 5.995 | 13.025 | -2.095 | 0.7311 | 0.2571 | 13.207 | 13.051
108 | 2022-01-18T08:04:44 | 1642511084 | 5.995 | 13.034 | -1.91 | 0.7227 | 0.2554 | 13.204 | 13.057
109 | 2022-01-18T08:34:44 | 1642512884 | 6.035 | 13.107 | 1.605 | 0.7184 | 0.2858 | 13.203 | 13.096
110 | 2022-01-18T09:04:44 | 1642514684 | 6.278 | 13.184 | 2.098 | 0.7224 | 0.3732 | 13.207 | 13.159
111 | 2022-01-18T09:34:44 | 1642516484 | 6.583 | 13.223 | 2.345 | 0.7276 | 0.5591 | 13.21 | 13.194
112 | 2022-01-18T10:04:44 | 1642518284 | 6.75 | 13.197 | 0.618 | 0.7318 | 0.502 | 13.213 | 13.19
113 | 2022-01-18T10:34:44 | 1642520084 | 6.812 | 13.305 | 5.12 | 0.7379 | 0.7934 | 13.215 | 13.242
114 | 2022-01-18T11:04:44 | 1642521884 | 6.898 | 13.305 | 4.997 | 0.759 | 0.7956 | 13.223 | 13.242

## 20220120_101855
******** TALK *********
Help for serial talk. Entries and current values. All entries follwed by CR
A= nominalize the rp structure for clean boots etc'
H<?> Manage history
Hd= dump the summary log to screen
HR= reset the summary log
Hs= save a data point to summary log
m= assign curve charge state in fraction to all versions including model- '(0-1.1)'
M= assign a CHARGE state in percent to all versions including model- '('truncated 0-100')'
n= assign curve charge state in fraction to model only (ekf if modeling)- '(0-1.1)'
N= assign a CHARGE state in percent to model only (ekf if modeling)-- '('truncated 0-100')'
s curr signal select (0=amp preferred | 1=noamp) = 0
v= 0 : verbosity | -128 - +128. [2]
D/S<?> Adjustments. For example:
Da= -0.200 : delta I adder to sensed amplified shunt current | A [0]
Db= -0.500 : delta I adder to sensed shunt current | A [0]
Di= -0.600 : delta I adder to all sensed shunt current | A [0]
Dc= 0.000 : delta V adder to sensed battery voltage | V [0]
Dt= 0.000 : delta T adder to sensed Tbatt | deg C [0]
Dv= 0.00 : delta V adder to solved battery calculation | V
Sc= 1.02 : Scalar battery model size
Sr= 1.00 : Scalar resistor for battery dynamic calculation | V
Sk= 1.00 : Saturation of model cutback gain scalar
E= set the BatteryModel delta_q to same value as Battery'
P<?> Print Battery values
Pa= print all
Pb= print battery
Pc= print all coulombs
Pe= print ekf
Pm= print model
Pr= print retained and command parameters
Ps= print all state-space
Px= print current signal selection
Pv= print voltage signal details
R<?> Reset
Re= equalize delta_q in model to battery monitor
Rr= saturate battery monitor and equalize model to monitor
RR= saturate | equalize | and nominalize all testing for DEPLOY
Rs= small reset. reset flags to reinitialize filters
T<new cmd> Send in a new command. Used to test calling Talk from itself. For Example:
Tv=-78 sends v=-78 to talk
w turn on wifi = 0
X<?> - Test Mode. For example:
Xx= 0 | use model for Vbatt [0]
Xa= 0.000 : Injection amplitude A pk (0-18.3) [0]
Xf= 0.000 : Injection frequency Hz (0-2) [0]
Xt= 0 : Injection type. 's' | 'q' | 't' (0=none | 1=sine | 2=square | 3=triangle)
Xo= 0.000 : Injection offset A (-18.3-18.3) [0]
Di= -0.600 : Injection A (unlimited) [0]
Xp= <?> | programmed injection settings...
-1: Off | modeling false
0: steady-state modeling
1: 1 Hz sinusoid centered at 0 with largest supported amplitude
2: 1 Hz square centered at 0 with largest supported amplitude
3: 1 Hz triangle centered at 0 with largest supported amplitude
4: -1C soft discharge until reset by Xp0 or Di0. Software only
5: +1C soft charge until reset by Xp0 or Di0. Software only
6: +0.2C hard charge until reset by Xp0 or Di0
h this menu
Hs
114 | 2022-01-20T10:19:57 | 1642691997 | 7.312 | 13.09 | -1.417 | 0.8979 | 0.2934 | 13.371 | 13.107
i | date | time | Tbatt | Vbatt | Ibatt | soc | soc_ekf | voc_soc | voc_ekf
H2
2 unknown. Try typing 'h'
v2
unit | hm | cTime | T | Tb_f | Tb_f_m | Vb | voc | vsat | sat | sel | mod | Ib | VOC_s | soc_m | soc_ekf | soc | SOC_m | SOC_ekf | SOC
soc0 | 2022-01-20T10:20:19 | 35952619.233 | 0.1 | 7.313 | 7.313 | 13.09 | 13.108 | 13.717 | 0 | 0 | 0 | -1.417 | -24 | 0.899 | 0.292 | 0.898 | 105.8 | 34.4 | 105.7
soc0 | 2022-01-20T10:20:20 | 35952620.633 | 0.1 | 7.313 | 7.313 | 13.09 | 13.108 | 13.717 | 0 | 0 | 0 | -1.417 | -24 | 0.899 | 0.292 | 0.898 | 105.8 | 34.4 | 105.7
soc0 | 2022-01-20T10:20:20 | 35952620.032 | 0.1 | 7.313 | 7.313 | 13.095 | 13.112 | 13.717 | 0 | 0 | 0 | -1.417 | -24 | 0.899 | 0.292 | 0.898 | 105.8 | 34.4 | 105.7
soc0 | 2022-01-20T10:20:20 | 35952620.432 | 0.1 | 7.313 | 7.313 | 13.09 | 13.108 | 13.717 | 0 | 0 | 0 | -1.417 | -24 | 0.899 | 0.292 | 0.898 | 105.8 | 34.4 | 105.7
soc0 | 2022-01-20T10:20:21 | 35952621.832 | 0.1 | 7.313 | 7.313 | 13.09 | 13.108 | 13.717 | 0 | 0 | 0 | -1.417 | -24 | 0.899 | 0.292 | 0.898 | 105.8 | 34.4 | 105.7
soc0 | 2022-01-20T10:20:21 | 35952621.232 | 0.1 | 7.313 | 7.313 | 13.095 | 13.112 | 13.717 | 0 | 0 | 0 | -1.417 | -24 | 0.899 | 0.292 | 0.898 | 105.8 | 34.4 | 105.7
soc0 | 2022-01-20T10:20:22 | 35952622.632 | 0.1 | 7.313 | 7.313 | 13.099 | 13.116 | 13.717 | 0 | 0 | 0 | -1.417 | -24 | 0.899 | 0.292 | 0.898 | 105.8 | 34.4 | 105.7
soc0 | 2022-01-20T10:20:22 | 35952622.032 | 0.1 | 7.313 | 7.313 | 13.095 | 13.112 | 13.717 | 0 | 0 | 0 | -1.417 | -24 | 0.899 | 0.292 | 0.898 | 105.8 | 34.4 | 105.7
soc0 | 2022-01-20T10:20:22 | 35952622.432 | 0.1 | 7.313 | 7.313 | 13.09 | 13.108 | 13.717 | 0 | 0 | 0 | -1.417 | -24 | 0.899 | 0.292 | 0.898 | 105.8 | 34.4 | 105.7
soc0 | 2022-01-20T10:20:23 | 35952623.833 | 0.1 | 7.313 | 7.313 | 13.09 | 13.108 | 13.717 | 0 | 0 | 0 | -1.417 | -24 | 0.899 | 0.293 | 0.898 | 105.8 | 34.4 | 105.7
soc0 | 2022-01-20T10:20:23 | 35952623.233 | 0.1 | 7.313 | 7.313 | 13.095 | 13.112 | 13.717 | 0 | 0 | 0 | -1.417 | -24 | 0.899 | 0.293 | 0.898 | 105.8 | 34.4 | 105.7
soc0 | 2022-01-20T10:20:24 | 35952624.633 | 0.1 | 7.313 | 7.313 | 13.09 | 13.108 | 13.717 | 0 | 0 | 0 | -1.417 | -24 | 0.899 | 0.292 | 0.898 | 105.8 | 34.4 | 105.7
soc0 | 2022-01-20T10:20:24 | 35952624.032 | 0.1 | 7.313 | 7.313 | 13.09 | 13.108 | 13.717 | 0 | 0 | 0 | -1.417 | -24 | 0.899 | 0.292 | 0.898 | 105.8 | 34.4 | 105.7
soc0 | 2022-01-20T10:20:24 | 35952624.432 | 0.1 | 7.313 | 7.313 | 13.099 | 13.116 | 13.717 | 0 | 0 | 0 | -1.417 | -24 | 0.899 | 0.292 | 0.898 | 105.8 | 34.4 | 105.7
soc0 | 2022-01-20T10:20:25 | 35952625.833 | 0.1 | 7.313 | 7.313 | 13.095 | 13.112 | 13.717 | 0 | 0 | 0 | -1.417 | -24 | 0.899 | 0.292 | 0.898 | 105.8 | 34.4 | 105.7
soc0 | 2022-01-20T10:20:25 | 35952625.232 | 0.1 | 7.313 | 7.313 | 13.09 | 13.108 | 13.717 | 0 | 0 | 0 | -1.417 | -24 | 0.899 | 0.292 | 0.898 | 105.8 | 34.4 | 105.7
soc0 | 2022-01-20T10:20:26 | 35952626.632 | 0.1 | 7.313 | 7.313 | 13.095 | 13.112 | 13.717 | 0 | 0 | 0 | -1.417 | -24 | 0.899 | 0.292 | 0.898 | 105.8 | 34.4 | 105.7
soc0 | 2022-01-20T10:20:26 | 35952626.033 | 0.1 | 7.313 | 7.313 | 13.09 | 13.108 | 13.717 | 0 | 0 | 0 | -1.417 | -24 | 0.899 | 0.292 | 0.898 | 105.8 | 34.4 | 105.7
soc0 | 2022-01-20T10:20:26 | 35952626.432 | 0.1 | 7.313 | 7.313 | 13.09 | 13.108 | 13.717 | 0 | 0 | 0 | -1.417 | -24 | 0.899 | 0.292 | 0.898 | 105.8 | 34.4 | 105.7
soc0 | 2022-01-20T10:20:27 | 35952627.832 | 0.1 | 7.313 | 7.313 | 13.09 | 13.108 | 13.717 | 0 | 0 | 0 | -1.417 | -24 | 0.899 | 0.292 | 0.898 | 105.8 | 34.4 | 105.7
soc0 | 2022-01-20T10:20:27 | 35952627.181 | 0.1 | 7.313 | 7.313 | 13.086 | 13.103 | 13.717 | 0 | 0 | 0 | -1.417 | -24 | 0.899 | 0.292 | 0.898 | 105.8 | 34.4 | 105.7
soc0 | 2022-01-20T10:20:28 | 35952628.633 | 0.1 | 7.313 | 7.313 | 13.086 | 13.103 | 13.717 | 0 | 0 | 0 | -1.417 | -24 | 0.899 | 0.292 | 0.898 | 105.8 | 34.4 | 105.7
soc0 | 2022-01-20T10:20:28 | 35952628.032 | 0.1 | 7.313 | 7.313 | 13.095 | 13.112 | 13.717 | 0 | 0 | 0 | -1.417 | -24 | 0.899 | 0.292 | 0.898 | 105.8 | 34.4 | 105.7
soc0 | 2022-01-20T10:20:28 | 35952628.432 | 0.1 | 7.313 | 7.313 | 13.09 | 13.108 | 13.717 | 0 | 0 | 0 | -1.417 | -24 | 0.899 | 0.292 | 0.898 | 105.8 | 34.4 | 105.7
soc0 | 2022-01-20T10:20:29 | 35952629.833 | 0.1 | 7.313 | 7.313 | 13.09 | 13.108 | 13.717 | 0 | 0 | 0 | -1.417 | -24 | 0.899 | 0.292 | 0.898 | 105.8 | 34.4 | 105.7
soc0 | 2022-01-20T10:20:29 | 35952629.232 | 0.1 | 7.313 | 7.313 | 13.09 | 13.108 | 13.717 | 0 | 0 | 0 | -1.417 | -24 | 0.899 | 0.292 | 0.898 | 105.8 | 34.4 | 105.7
soc0 | 2022-01-20T10:20:30 | 35952630.632 | 0.1 | 7.313 | 7.313 | 13.09 | 13.108 | 13.717 | 0 | 0 | 0 | -1.417 | -24 | 0.899 | 0.292 | 0.898 | 105.8 | 34.4 | 105.7
soc0 | 2022-01-20T10:20:30 | 35952630.032 | 0.1 | 7.313 | 7.313 | 13.09 | 13.108 | 13.717 | 0 | 0 | 0 | -1.417 | -24 | 0.899 | 0.292 | 0.898 | 105.8 | 34.4 | 105.7
v0

## 20220120_101855_plot
date | time | Tbatt | Vbatt | Ibatt | soc | soc_ekf | voc_soc | voc_ekf
2022-01-16T14:08:38 | 1642360118 | 4.09 | 13.128 | -1.232 | 0.7798 | 0.374 | 13.213 | 13.141
2022-01-16T14:34:36 | 1642361676 | 4.572 | 13.142 | -0.49 | 0.7728 | 0.3788 | 13.213 | 13.148
2022-01-16T15:04:36 | 1642363476 | 4.908 | 13.112 | -1.602 | 0.7639 | 0.3344 | 13.211 | 13.131
2022-01-16T15:34:36 | 1642365276 | 5.18 | 13.09 | -1.848 | 0.7534 | 0.3113 | 13.208 | 13.113
2022-01-16T16:04:36 | 1642367076 | 5.253 | 13.081 | -2.033 | 0.7448 | 0.3018 | 13.206 | 13.106
2022-01-16T16:34:36 | 1642368876 | 5.312 | 13.068 | -2.157 | 0.7351 | 0.2926 | 13.203 | 13.095
2022-01-16T17:04:36 | 1642370676 | 5.312 | 13.064 | -2.157 | 0.7261 | 0.2842 | 13.2 | 13.091
2022-01-16T17:34:36 | 1642372476 | 5.308 | 13.06 | -2.157 | 0.7171 | 0.279 | 13.197 | 13.086
2022-01-16T18:04:36 | 1642374276 | 5.243 | 13.051 | -2.157 | 0.7089 | 0.2739 | 13.195 | 13.078
2022-01-16T18:34:36 | 1642376076 | 5.118 | 13.047 | -2.157 | 0.7014 | 0.266 | 13.193 | 13.073
2022-01-16T19:04:36 | 1642377876 | 4.997 | 13.017 | -2.157 | 0.694 | 0.2559 | 13.191 | 13.043
2022-01-16T19:34:36 | 1642379676 | 4.932 | 13.003 | -2.157 | 0.6858 | 0.2446 | 13.189 | 13.03
2022-01-16T20:04:37 | 1642381477 | 4.868 | 12.987 | -2.157 | 0.6776 | 0.2334 | 13.188 | 13.013
2022-01-16T20:34:37 | 1642383277 | 4.868 | 12.965 | -2.157 | 0.6687 | 0.2244 | 13.186 | 12.992
2022-01-16T21:04:37 | 1642385077 | 4.87 | 12.952 | -2.157 | 0.6597 | 0.2158 | 13.185 | 12.978
2022-01-16T21:34:37 | 1642386877 | 4.91 | 12.939 | -2.157 | 0.6502 | 0.208 | 13.185 | 12.966
2022-01-16T22:04:37 | 1642388677 | 5.222 | 12.922 | -2.157 | 0.6371 | 0.1998 | 13.186 | 12.948
2022-01-16T22:34:37 | 1642390477 | 5.75 | 12.905 | -2.095 | 0.6214 | 0.1927 | 13.189 | 12.931
2022-01-16T23:04:37 | 1642392277 | 6.298 | 12.961 | -0.182 | 0.6091 | 0.2006 | 13.193 | 12.963
2022-01-16T23:34:37 | 1642394077 | 6.767 | 12.965 | -0.182 | 0.6021 | 0.2043 | 13.197 | 12.967
2022-01-17T00:04:37 | 1642395877 | 7.157 | 12.969 | -0.12 | 0.5962 | 0.2045 | 13.199 | 12.971
2022-01-17T00:34:37 | 1642397677 | 7.422 | 12.973 | -0.12 | 0.5921 | 0.2036 | 13.201 | 12.975
2022-01-17T01:04:37 | 1642399477 | 7.563 | 12.973 | -0.12 | 0.5896 | 0.2032 | 13.203 | 12.975
2022-01-17T01:34:37 | 1642401277 | 7.625 | 12.969 | -0.12 | 0.5883 | 0.2024 | 13.203 | 12.971
2022-01-17T02:04:37 | 1642403077 | 7.618 | 12.965 | -0.12 | 0.5879 | 0.2016 | 13.203 | 12.967
2022-01-17T02:34:38 | 1642404878 | 7.473 | 12.961 | -0.12 | 0.5893 | 0.2011 | 13.202 | 12.963
2022-01-17T03:04:38 | 1642406678 | 7.278 | 12.862 | -2.157 | 0.5874 | 0.1722 | 13.2 | 12.888
2022-01-17T03:34:38 | 1642408478 | 7.113 | 12.853 | -2.095 | 0.5806 | 0.1698 | 13.198 | 12.879
2022-01-17T04:04:38 | 1642410278 | 6.993 | 12.853 | -2.095 | 0.5733 | 0.1692 | 13.197 | 12.879
2022-01-17T04:34:38 | 1642412078 | 6.932 | 12.848 | -2.095 | 0.5653 | 0.1666 | 13.197 | 12.874
2022-01-17T05:04:38 | 1642413878 | 6.935 | 12.896 | -0.12 | 0.5614 | 0.1757 | 13.197 | 12.898
2022-01-17T05:34:38 | 1642415678 | 7.142 | 12.905 | -0.12 | 0.5581 | 0.1786 | 13.198 | 12.906
2022-01-17T06:04:38 | 1642417478 | 7.382 | 12.909 | -0.12 | 0.5543 | 0.1789 | 13.2 | 12.911
2022-01-17T06:34:38 | 1642419278 | 7.618 | 12.909 | -0.12 | 0.5505 | 0.1784 | 13.202 | 12.911
2022-01-17T07:04:38 | 1642421078 | 7.805 | 12.909 | -0.12 | 0.5474 | 0.178 | 13.203 | 12.911
2022-01-17T07:34:38 | 1642422878 | 7.922 | 12.909 | -0.12 | 0.5453 | 0.1774 | 13.204 | 12.911
2022-01-17T08:04:38 | 1642424678 | 8 | 12.905 | -0.12 | 0.5436 | 0.1767 | 13.204 | 12.906
2022-01-17T08:34:39 | 1642426479 | 8.062 | 12.909 | -0.12 | 0.5423 | 0.1764 | 13.205 | 12.911
2022-01-17T09:04:39 | 1642428279 | 8.13 | 12.913 | -0.058 | 0.5411 | 0.1777 | 13.206 | 12.913
2022-01-17T09:34:39 | 1642430079 | 8.248 | 12.913 | 0.063 | 0.5392 | 0.1781 | 13.207 | 12.912
2022-01-17T10:04:39 | 1642431879 | 8.377 | 12.931 | 0.125 | 0.5384 | 0.1841 | 13.207 | 12.928
2022-01-17T10:34:39 | 1642433679 | 8.512 | 12.952 | 0.68 | 0.5374 | 0.1889 | 13.208 | 12.946
2022-01-17T11:04:39 | 1642435479 | 8.698 | 13.008 | 0.248 | 0.5407 | 0.2127 | 13.21 | 13.004
2022-01-17T11:34:39 | 1642437279 | 8.872 | 13.116 | 2.407 | 0.5446 | 0.2589 | 13.211 | 13.088
2022-01-17T12:04:38 | 1642439078 | 9.807 | 13.378 | 9.437 | 0.6096 | 0.8041 | 13.219 | 13.266
2022-01-17T12:34:38 | 1642440878 | 10.56 | 13.313 | 5.798 | 0.6209 | 0.6876 | 13.226 | 13.248
2022-01-17T13:04:40 | 1642442680 | 11.457 | 13.245 | 1.79 | 0.6868 | 0.5144 | 13.238 | 13.222
2022-01-17T13:34:40 | 1642444480 | 12.125 | 13.236 | 1.605 | 0.6881 | 0.4008 | 13.243 | 13.216
2022-01-17T14:04:41 | 1642446281 | 12.078 | 13.219 | 0.865 | 0.6969 | 0.3795 | 13.244 | 13.207
2022-01-17T14:34:41 | 1642448081 | 11.827 | 13.245 | 2.407 | 0.7058 | 0.4089 | 13.244 | 13.223
2022-01-17T15:04:41 | 1642449881 | 11.555 | 13.215 | 0.803 | 0.7129 | 0.3743 | 13.243 | 13.205
2022-01-17T15:34:41 | 1642451681 | 11.208 | 13.202 | 0.372 | 0.7194 | 0.3622 | 13.242 | 13.197
2022-01-17T16:04:41 | 1642453481 | 10.833 | 13.184 | -0.182 | 0.7244 | 0.3454 | 13.241 | 13.187
2022-01-17T16:34:41 | 1642455281 | 10.398 | 13.172 | -0.12 | 0.7292 | 0.3416 | 13.239 | 13.173
2022-01-17T17:04:41 | 1642457081 | 9.915 | 13.158 | -0.12 | 0.7346 | 0.3414 | 13.238 | 13.16
2022-01-17T17:34:41 | 1642458881 | 9.493 | 13.267 | -0.12 | 0.7892 | 0.7894 | 13.258 | 13.259
2022-01-17T18:04:41 | 1642460681 | 9.623 | 13.219 | -0.12 | 0.7871 | 0.6228 | 13.258 | 13.221
2022-01-17T18:34:41 | 1642462481 | 9.262 | 13.193 | -0.12 | 0.7909 | 0.4181 | 13.258 | 13.195
2022-01-17T19:04:41 | 1642464281 | 8.837 | 13.18 | -0.12 | 0.7953 | 0.3942 | 13.258 | 13.182
2022-01-17T19:34:42 | 1642466082 | 8.447 | 13.831 | 29.417 | 0.8351 | 0.9328 | 13.287 | 13.468
2022-01-17T20:04:42 | 1642467882 | 8.793 | 13.241 | -0.12 | 0.8521 | 0.7844 | 13.309 | 13.242
2022-01-17T20:34:42 | 1642469682 | 8.637 | 13.219 | -0.12 | 0.8534 | 0.7314 | 13.309 | 13.221
2022-01-17T21:04:42 | 1642471482 | 8.247 | 13.206 | -0.12 | 0.8572 | 0.6658 | 13.312 | 13.207
2022-01-17T21:34:42 | 1642473282 | 7.873 | 13.202 | -0.12 | 0.8609 | 0.4925 | 13.313 | 13.203
2022-01-17T22:04:42 | 1642475082 | 7.493 | 13.193 | -0.12 | 0.8646 | 0.4584 | 13.316 | 13.195
2022-01-17T22:34:42 | 1642476882 | 7.087 | 13.098 | -2.157 | 0.8612 | 0.311 | 13.308 | 13.125
2022-01-17T23:04:42 | 1642478682 | 6.735 | 13.086 | -2.157 | 0.8561 | 0.3001 | 13.298 | 13.112
2022-01-17T23:34:42 | 1642480482 | 6.452 | 13.081 | -2.157 | 0.8502 | 0.2969 | 13.289 | 13.107
2022-01-18T00:04:42 | 1642482282 | 6.285 | 13.086 | -2.157 | 0.8429 | 0.2956 | 13.28 | 13.112
2022-01-18T00:34:42 | 1642484082 | 6.193 | 13.086 | -2.095 | 0.8351 | 0.2959 | 13.271 | 13.112
2022-01-18T01:04:43 | 1642485883 | 6.182 | 13.086 | -2.157 | 0.8262 | 0.2943 | 13.262 | 13.112
2022-01-18T01:34:43 | 1642487683 | 6.185 | 13.081 | -2.095 | 0.8171 | 0.2923 | 13.254 | 13.107
2022-01-18T02:04:43 | 1642489483 | 6.25 | 13.081 | -2.157 | 0.8074 | 0.2903 | 13.247 | 13.107
2022-01-18T02:34:43 | 1642491283 | 6.358 | 13.124 | -0.182 | 0.8049 | 0.3201 | 13.246 | 13.127
2022-01-18T03:04:43 | 1642493083 | 6.437 | 13.124 | -0.182 | 0.8033 | 0.3211 | 13.245 | 13.127
2022-01-18T03:34:43 | 1642494883 | 6.5 | 13.055 | -2.157 | 0.7974 | 0.2751 | 13.242 | 13.082
2022-01-18T04:04:43 | 1642496683 | 6.498 | 13.051 | -2.157 | 0.7884 | 0.2679 | 13.236 | 13.078
2022-01-18T04:34:43 | 1642498483 | 6.467 | 13.047 | -2.157 | 0.7796 | 0.2678 | 13.23 | 13.073
2022-01-18T05:04:43 | 1642500283 | 6.333 | 13.043 | -2.157 | 0.7721 | 0.2681 | 13.226 | 13.069
2022-01-18T05:34:43 | 1642502083 | 6.193 | 13.038 | -2.157 | 0.7648 | 0.2666 | 13.221 | 13.065
2022-01-18T06:04:43 | 1642503883 | 6.063 | 13.038 | -2.157 | 0.7572 | 0.2647 | 13.217 | 13.065
2022-01-18T06:34:43 | 1642505683 | 6.057 | 13.034 | -2.157 | 0.7482 | 0.2613 | 13.213 | 13.06
2022-01-18T07:04:43 | 1642507483 | 5.995 | 13.038 | -2.095 | 0.7399 | 0.259 | 13.209 | 13.064
2022-01-18T07:34:44 | 1642509284 | 5.995 | 13.025 | -2.095 | 0.7311 | 0.2571 | 13.207 | 13.051
2022-01-18T08:04:44 | 1642511084 | 5.995 | 13.034 | -1.91 | 0.7227 | 0.2554 | 13.204 | 13.057
2022-01-18T08:34:44 | 1642512884 | 6.035 | 13.107 | 1.605 | 0.7184 | 0.2858 | 13.203 | 13.096
2022-01-18T09:04:44 | 1642514684 | 6.278 | 13.184 | 2.098 | 0.7224 | 0.3732 | 13.207 | 13.159
2022-01-18T09:34:44 | 1642516484 | 6.583 | 13.223 | 2.345 | 0.7276 | 0.5591 | 13.21 | 13.194
2022-01-18T10:04:44 | 1642518284 | 6.75 | 13.197 | 0.618 | 0.7318 | 0.502 | 13.213 | 13.19
2022-01-18T10:34:44 | 1642520084 | 6.812 | 13.305 | 5.12 | 0.7379 | 0.7934 | 13.215 | 13.242
2022-01-18T11:04:44 | 1642521884 | 6.898 | 13.305 | 4.997 | 0.759 | 0.7956 | 13.223 | 13.242
2022-01-18T11:34:42 | 1642523682 | 7.277 | 13.37 | 8.512 | 0.8213 | 0.6073 | 13.266 | 13.205
2022-01-18T12:04:42 | 1642525482 | 8.317 | 13.378 | 8.635 | 0.8449 | 0.8182 | 13.297 | 13.273
2022-01-18T12:34:42 | 1642527282 | 9.002 | 13.387 | 7.402 | 0.8748 | 0.8411 | 13.342 | 13.295
2022-01-18T13:04:45 | 1642529085 | 9.187 | 13.339 | 4.072 | 0.8858 | 0.8336 | 13.362 | 13.298
2022-01-18T13:34:46 | 1642530886 | 9.028 | 13.322 | 1.667 | 0.8999 | 0.8456 | 13.388 | 13.299
2022-01-18T14:04:46 | 1642532686 | 8.783 | 13.327 | 1.112 | 0.9104 | 0.8511 | 13.41 | 13.312
2022-01-18T14:34:46 | 1642534486 | 8.412 | 13.301 | 0.248 | 0.9167 | 0.8426 | 13.423 | 13.297
2022-01-18T15:04:46 | 1642536286 | 7.915 | 13.301 | 0.063 | 0.9246 | 0.8474 | 13.441 | 13.3
2022-01-18T15:34:46 | 1642538086 | 7.307 | 13.193 | -2.095 | 0.9263 | 0.7293 | 13.442 | 13.219
2022-01-18T16:04:46 | 1642539886 | 6.633 | 13.133 | -2.095 | 0.9246 | 0.3736 | 13.432 | 13.158
2022-01-18T16:34:46 | 1642541686 | 5.973 | 13.112 | -2.157 | 0.9224 | 0.3394 | 13.42 | 13.138
2022-01-18T17:04:46 | 1642543486 | 5.368 | 13.107 | -2.157 | 0.9198 | 0.3292 | 13.408 | 13.133
2022-01-18T17:34:46 | 1642545286 | 4.845 | 13.09 | -2.157 | 0.9164 | 0.3275 | 13.396 | 13.117
2022-01-18T18:04:46 | 1642547086 | 4.445 | 13.09 | -2.157 | 0.9117 | 0.3247 | 13.381 | 13.117
2022-01-18T18:34:46 | 1642548886 | 4.152 | 13.086 | -2.157 | 0.9059 | 0.3229 | 13.365 | 13.112
2022-01-18T19:04:46 | 1642550686 | 3.993 | 13.086 | -2.157 | 0.8988 | 0.3199 | 13.348 | 13.112
2022-01-18T19:34:46 | 1642552486 | 3.932 | 13.086 | -2.157 | 0.8905 | 0.3168 | 13.331 | 13.112
2022-01-18T20:04:47 | 1642554287 | 3.868 | 13.072 | -2.157 | 0.8822 | 0.3113 | 13.316 | 13.099
2022-01-18T20:34:47 | 1642556087 | 3.815 | 13.072 | -2.157 | 0.874 | 0.3076 | 13.302 | 13.099
2022-01-18T21:04:47 | 1642557887 | 3.807 | 13.072 | -2.157 | 0.8652 | 0.3037 | 13.289 | 13.099
2022-01-18T21:34:47 | 1642559687 | 3.743 | 13.06 | -2.157 | 0.857 | 0.2993 | 13.277 | 13.086
2022-01-18T22:04:47 | 1642561487 | 3.682 | 13.064 | -2.157 | 0.8488 | 0.2963 | 13.267 | 13.091
2022-01-18T22:34:47 | 1642563287 | 3.607 | 13.06 | -2.157 | 0.8407 | 0.2945 | 13.257 | 13.086
2022-01-18T23:04:47 | 1642565087 | 3.498 | 13.047 | -2.157 | 0.8331 | 0.2914 | 13.248 | 13.073
2022-01-18T23:34:47 | 1642566887 | 3.38 | 13.043 | -2.157 | 0.8256 | 0.2886 | 13.24 | 13.069
2022-01-19T00:04:47 | 1642568687 | 3.27 | 13.047 | -2.157 | 0.8179 | 0.2858 | 13.232 | 13.073
2022-01-19T00:34:47 | 1642570487 | 3.208 | 13.043 | -2.157 | 0.8098 | 0.2825 | 13.226 | 13.069
2022-01-19T01:04:47 | 1642572287 | 3.09 | 13.038 | -2.157 | 0.8023 | 0.2793 | 13.219 | 13.065
2022-01-19T01:34:47 | 1642574087 | 2.993 | 13.025 | -2.157 | 0.7946 | 0.276 | 13.213 | 13.052
2022-01-19T02:04:47 | 1642575887 | 2.932 | 13.029 | -2.157 | 0.7865 | 0.2734 | 13.207 | 13.056
2022-01-19T02:34:47 | 1642577687 | 2.868 | 13.025 | -2.157 | 0.7784 | 0.2707 | 13.203 | 13.052
2022-01-19T03:04:47 | 1642579487 | 2.807 | 13.017 | -2.157 | 0.7703 | 0.2667 | 13.198 | 13.043
2022-01-19T03:34:48 | 1642581288 | 2.755 | 13.008 | -2.157 | 0.7621 | 0.2632 | 13.194 | 13.034
2022-01-19T04:04:48 | 1642583088 | 2.745 | 13.008 | -2.157 | 0.7534 | 0.2592 | 13.19 | 13.034
2022-01-19T04:34:48 | 1642584888 | 2.77 | 13.008 | -2.157 | 0.7443 | 0.2553 | 13.187 | 13.034
2022-01-19T05:04:48 | 1642586688 | 2.927 | 13.003 | -2.157 | 0.7336 | 0.2495 | 13.184 | 13.03
2022-01-19T05:34:48 | 1642588488 | 3.06 | 12.991 | -2.157 | 0.7231 | 0.2436 | 13.182 | 13.018
2022-01-19T06:04:48 | 1642590288 | 3.215 | 12.982 | -2.157 | 0.7123 | 0.2381 | 13.181 | 13.008
2022-01-19T06:34:48 | 1642592088 | 3.417 | 12.973 | -2.157 | 0.701 | 0.2311 | 13.18 | 13
2022-01-19T07:04:48 | 1642593888 | 3.622 | 12.961 | -2.157 | 0.6896 | 0.2242 | 13.179 | 12.988
2022-01-19T07:34:48 | 1642595688 | 3.877 | 12.947 | -2.095 | 0.6775 | 0.2163 | 13.18 | 12.973
2022-01-19T08:04:48 | 1642597488 | 4.183 | 12.943 | -1.972 | 0.6654 | 0.2105 | 13.181 | 12.967
2022-01-19T08:34:48 | 1642599288 | 4.533 | 12.931 | -1.663 | 0.6531 | 0.2046 | 13.182 | 12.951
2022-01-19T09:04:48 | 1642601088 | 4.932 | 12.952 | -0.8 | 0.6439 | 0.208 | 13.184 | 12.963
2022-01-19T09:34:48 | 1642602888 | 5.735 | 13.189 | 2.715 | 0.6744 | 0.3938 | 13.193 | 13.158
2022-01-19T10:04:48 | 1642604688 | 6.463 | 13.223 | 2.9 | 0.6753 | 0.4204 | 13.199 | 13.188
2022-01-19T10:34:48 | 1642606488 | 7.067 | 13.279 | 5.12 | 0.6869 | 0.7344 | 13.205 | 13.213
2022-01-19T11:04:49 | 1642608289 | 7.763 | 13.602 | 31.76 | 0.723 | 0.7299 | 13.217 | 13.209
2022-01-19T11:34:49 | 1642610089 | 9.02 | 13.361 | 9.683 | 0.7469 | 0.7696 | 13.235 | 13.243
2022-01-19T12:04:49 | 1642611889 | 9.543 | 13.262 | 3.393 | 0.7582 | 0.6587 | 13.243 | 13.224
2022-01-19T12:34:49 | 1642613689 | 9.837 | 13.322 | 6.6 | 0.7776 | 0.7801 | 13.255 | 13.257
2022-01-19T13:04:49 | 1642615489 | 10.125 | 13.21 | 0.68 | 0.7827 | 0.4454 | 13.26 | 13.201
2022-01-19T13:34:49 | 1642617289 | 10.603 | 13.37 | 5.675 | 0.8436 | 0.8309 | 13.312 | 13.295
2022-01-19T14:04:49 | 1642619089 | 12.038 | 13.344 | 0.865 | 0.9002 | 0.856 | 13.412 | 13.332
2022-01-19T14:34:49 | 1642620889 | 12.812 | 13.327 | 0.372 | 0.8943 | 0.8341 | 13.405 | 13.322
2022-01-19T15:04:49 | 1642622689 | 12.745 | 13.352 | 0.248 | 0.9144 | 0.8541 | 13.45 | 13.348
2022-01-19T15:34:49 | 1642624489 | 12.747 | 13.331 | 0.557 | 0.9164 | 0.8437 | 13.455 | 13.324
2022-01-19T16:04:49 | 1642626289 | 12.48 | 13.318 | -0.058 | 0.9203 | 0.8361 | 13.463 | 13.319
2022-01-19T16:34:50 | 1642628090 | 12.155 | 13.309 | -0.12 | 0.9231 | 0.8327 | 13.468 | 13.311
2022-01-19T17:04:50 | 1642629890 | 11.845 | 13.313 | -0.12 | 0.9259 | 0.8319 | 13.474 | 13.315
2022-01-19T17:34:50 | 1642631690 | 11.47 | 13.301 | -0.12 | 0.9293 | 0.832 | 13.482 | 13.303
2022-01-19T18:04:50 | 1642633490 | 11.122 | 13.297 | -0.12 | 0.9325 | 0.8324 | 13.489 | 13.298
2022-01-19T18:34:50 | 1642635290 | 10.757 | 13.305 | -0.12 | 0.9358 | 0.8345 | 13.498 | 13.307
2022-01-19T19:04:50 | 1642637090 | 10.528 | 13.335 | -0.12 | 0.9549 | 0.8632 | 13.572 | 13.337
2022-01-19T19:34:50 | 1642638890 | 10.132 | 13.318 | -0.12 | 0.9585 | 0.8522 | 13.588 | 13.319
2022-01-19T20:04:50 | 1642640690 | 9.665 | 13.309 | -0.12 | 0.9627 | 0.8496 | 13.607 | 13.311
2022-01-19T20:34:50 | 1642642490 | 9.192 | 13.309 | -0.12 | 0.9671 | 0.8501 | 13.628 | 13.311
2022-01-19T21:04:50 | 1642644290 | 8.74 | 13.309 | -0.12 | 0.9712 | 0.8506 | 13.652 | 13.311
2022-01-19T21:34:50 | 1642646090 | 8.297 | 13.305 | -0.12 | 0.9752 | 0.852 | 13.678 | 13.307
2022-01-19T22:04:51 | 1642647891 | 7.922 | 13.301 | -0.12 | 0.9786 | 0.8525 | 13.701 | 13.303
2022-01-19T22:34:51 | 1642649691 | 7.605 | 13.297 | -0.12 | 0.9812 | 0.853 | 13.723 | 13.298
2022-01-19T23:04:51 | 1642651491 | 7.335 | 13.202 | -2.157 | 0.9767 | 0.7639 | 13.682 | 13.228
2022-01-19T23:34:51 | 1642653291 | 7.092 | 13.193 | -2.157 | 0.97 | 0.7545 | 13.631 | 13.22
2022-01-20T00:04:51 | 1642655091 | 6.88 | 13.189 | -2.157 | 0.9631 | 0.7378 | 13.588 | 13.215
2022-01-20T00:34:51 | 1642656891 | 6.807 | 13.176 | -2.157 | 0.9547 | 0.6713 | 13.544 | 13.203
2022-01-20T01:04:51 | 1642658691 | 6.807 | 13.193 | -0.12 | 0.9467 | 0.5302 | 13.509 | 13.196
2022-01-20T01:34:51 | 1642660491 | 6.93 | 13.219 | -0.12 | 0.9449 | 0.7522 | 13.502 | 13.221
2022-01-20T02:04:51 | 1642662291 | 7.212 | 13.227 | -0.12 | 0.9414 | 0.7583 | 13.492 | 13.229
2022-01-20T02:34:51 | 1642664091 | 7.463 | 13.219 | -0.12 | 0.9383 | 0.7541 | 13.482 | 13.221
2022-01-20T03:04:51 | 1642665891 | 7.625 | 13.223 | -0.12 | 0.9361 | 0.7468 | 13.475 | 13.225
2022-01-20T03:34:52 | 1642667692 | 7.687 | 13.219 | -0.12 | 0.9349 | 0.7374 | 13.472 | 13.221
2022-01-20T04:04:52 | 1642669492 | 7.682 | 13.215 | -0.12 | 0.9344 | 0.7237 | 13.47 | 13.216
2022-01-20T04:34:52 | 1642671292 | 7.56 | 13.215 | -0.12 | 0.9352 | 0.7092 | 13.472 | 13.216
2022-01-20T05:04:52 | 1642673092 | 7.39 | 13.142 | -2.28 | 0.9357 | 0.5526 | 13.472 | 13.167
2022-01-20T05:34:52 | 1642674892 | 7.223 | 13.077 | -2.157 | 0.9282 | 0.2879 | 13.447 | 13.103
2022-01-20T06:04:52 | 1642676692 | 7.053 | 13.072 | -2.157 | 0.9208 | 0.2812 | 13.424 | 13.099
2022-01-20T06:34:52 | 1642678492 | 6.918 | 13.068 | -2.157 | 0.9131 | 0.2816 | 13.402 | 13.095
2022-01-20T07:04:52 | 1642680292 | 6.87 | 13.064 | -2.095 | 0.9047 | 0.2819 | 13.383 | 13.09
2022-01-20T07:34:52 | 1642682092 | 6.868 | 13.124 | -0.12 | 0.9025 | 0.3184 | 13.377 | 13.126
2022-01-20T08:04:52 | 1642683892 | 6.878 | 13.133 | -0.12 | 0.9019 | 0.3251 | 13.377 | 13.134
2022-01-20T08:34:52 | 1642685692 | 7.052 | 13.137 | -0.058 | 0.8996 | 0.3283 | 13.373 | 13.138
2022-01-20T09:04:52 | 1642687492 | 7.207 | 13.146 | 0.125 | 0.8981 | 0.3362 | 13.371 | 13.144
2022-01-20T09:34:53 | 1642689293 | 7.312 | 13.168 | 0.31 | 0.8982 | 0.3559 | 13.372 | 13.163
2022-01-20T10:04:53 | 1642691093 | 7.312 | 13.154 | -1.293 | 0.9006 | 0.3718 | 13.377 | 13.16
2022-01-20T10:19:57 | 1642691997 | 7.312 | 13.09 | -1.417 | 0.8979 | 0.2934 | 13.371 | 13.107

## trend
date | time | Tbatt | Vbatt | Ibatt | soc | soc_ekf | voc_soc | voc_ekf
2022-01-16T14:08:38 | 1642360118 | 4.09 | 13.128 | -1.232 | 0.7798 | 0.374 | 13.213 | 13.141
2022-01-16T14:34:36 | 1642361676 | 4.572 | 13.142 | -0.49 | 0.7728 | 0.3788 | 13.213 | 13.148
2022-01-16T15:04:36 | 1642363476 | 4.908 | 13.112 | -1.602 | 0.7639 | 0.3344 | 13.211 | 13.131
2022-01-16T15:34:36 | 1642365276 | 5.18 | 13.09 | -1.848 | 0.7534 | 0.3113 | 13.208 | 13.113
2022-01-16T16:04:36 | 1642367076 | 5.253 | 13.081 | -2.033 | 0.7448 | 0.3018 | 13.206 | 13.106
2022-01-16T16:34:36 | 1642368876 | 5.312 | 13.068 | -2.157 | 0.7351 | 0.2926 | 13.203 | 13.095
2022-01-16T17:04:36 | 1642370676 | 5.312 | 13.064 | -2.157 | 0.7261 | 0.2842 | 13.2 | 13.091
2022-01-16T17:34:36 | 1642372476 | 5.308 | 13.06 | -2.157 | 0.7171 | 0.279 | 13.197 | 13.086
2022-01-16T18:04:36 | 1642374276 | 5.243 | 13.051 | -2.157 | 0.7089 | 0.2739 | 13.195 | 13.078
2022-01-16T18:34:36 | 1642376076 | 5.118 | 13.047 | -2.157 | 0.7014 | 0.266 | 13.193 | 13.073
2022-01-16T19:04:36 | 1642377876 | 4.997 | 13.017 | -2.157 | 0.694 | 0.2559 | 13.191 | 13.043
2022-01-16T19:34:36 | 1642379676 | 4.932 | 13.003 | -2.157 | 0.6858 | 0.2446 | 13.189 | 13.03
2022-01-16T20:04:37 | 1642381477 | 4.868 | 12.987 | -2.157 | 0.6776 | 0.2334 | 13.188 | 13.013
2022-01-16T20:34:37 | 1642383277 | 4.868 | 12.965 | -2.157 | 0.6687 | 0.2244 | 13.186 | 12.992
2022-01-16T21:04:37 | 1642385077 | 4.87 | 12.952 | -2.157 | 0.6597 | 0.2158 | 13.185 | 12.978
2022-01-16T21:34:37 | 1642386877 | 4.91 | 12.939 | -2.157 | 0.6502 | 0.208 | 13.185 | 12.966
2022-01-16T22:04:37 | 1642388677 | 5.222 | 12.922 | -2.157 | 0.6371 | 0.1998 | 13.186 | 12.948
2022-01-16T22:34:37 | 1642390477 | 5.75 | 12.905 | -2.095 | 0.6214 | 0.1927 | 13.189 | 12.931
2022-01-16T23:04:37 | 1642392277 | 6.298 | 12.961 | -0.182 | 0.6091 | 0.2006 | 13.193 | 12.963
2022-01-16T23:34:37 | 1642394077 | 6.767 | 12.965 | -0.182 | 0.6021 | 0.2043 | 13.197 | 12.967
2022-01-17T00:04:37 | 1642395877 | 7.157 | 12.969 | -0.12 | 0.5962 | 0.2045 | 13.199 | 12.971
2022-01-17T00:34:37 | 1642397677 | 7.422 | 12.973 | -0.12 | 0.5921 | 0.2036 | 13.201 | 12.975
2022-01-17T01:04:37 | 1642399477 | 7.563 | 12.973 | -0.12 | 0.5896 | 0.2032 | 13.203 | 12.975
2022-01-17T01:34:37 | 1642401277 | 7.625 | 12.969 | -0.12 | 0.5883 | 0.2024 | 13.203 | 12.971
2022-01-17T02:04:37 | 1642403077 | 7.618 | 12.965 | -0.12 | 0.5879 | 0.2016 | 13.203 | 12.967
2022-01-17T02:34:38 | 1642404878 | 7.473 | 12.961 | -0.12 | 0.5893 | 0.2011 | 13.202 | 12.963
2022-01-17T03:04:38 | 1642406678 | 7.278 | 12.862 | -2.157 | 0.5874 | 0.1722 | 13.2 | 12.888
2022-01-17T03:34:38 | 1642408478 | 7.113 | 12.853 | -2.095 | 0.5806 | 0.1698 | 13.198 | 12.879
2022-01-17T04:04:38 | 1642410278 | 6.993 | 12.853 | -2.095 | 0.5733 | 0.1692 | 13.197 | 12.879
2022-01-17T04:34:38 | 1642412078 | 6.932 | 12.848 | -2.095 | 0.5653 | 0.1666 | 13.197 | 12.874
2022-01-17T05:04:38 | 1642413878 | 6.935 | 12.896 | -0.12 | 0.5614 | 0.1757 | 13.197 | 12.898
2022-01-17T05:34:38 | 1642415678 | 7.142 | 12.905 | -0.12 | 0.5581 | 0.1786 | 13.198 | 12.906
2022-01-17T06:04:38 | 1642417478 | 7.382 | 12.909 | -0.12 | 0.5543 | 0.1789 | 13.2 | 12.911
2022-01-17T06:34:38 | 1642419278 | 7.618 | 12.909 | -0.12 | 0.5505 | 0.1784 | 13.202 | 12.911
2022-01-17T07:04:38 | 1642421078 | 7.805 | 12.909 | -0.12 | 0.5474 | 0.178 | 13.203 | 12.911
2022-01-17T07:34:38 | 1642422878 | 7.922 | 12.909 | -0.12 | 0.5453 | 0.1774 | 13.204 | 12.911
2022-01-17T08:04:38 | 1642424678 | 8 | 12.905 | -0.12 | 0.5436 | 0.1767 | 13.204 | 12.906
2022-01-17T08:34:39 | 1642426479 | 8.062 | 12.909 | -0.12 | 0.5423 | 0.1764 | 13.205 | 12.911
2022-01-17T09:04:39 | 1642428279 | 8.13 | 12.913 | -0.058 | 0.5411 | 0.1777 | 13.206 | 12.913
2022-01-17T09:34:39 | 1642430079 | 8.248 | 12.913 | 0.063 | 0.5392 | 0.1781 | 13.207 | 12.912
2022-01-17T10:04:39 | 1642431879 | 8.377 | 12.931 | 0.125 | 0.5384 | 0.1841 | 13.207 | 12.928
2022-01-17T10:34:39 | 1642433679 | 8.512 | 12.952 | 0.68 | 0.5374 | 0.1889 | 13.208 | 12.946
2022-01-17T11:04:39 | 1642435479 | 8.698 | 13.008 | 0.248 | 0.5407 | 0.2127 | 13.21 | 13.004
2022-01-17T11:34:39 | 1642437279 | 8.872 | 13.116 | 2.407 | 0.5446 | 0.2589 | 13.211 | 13.088
2022-01-17T12:04:38 | 1642439078 | 9.807 | 13.378 | 9.437 | 0.6096 | 0.8041 | 13.219 | 13.266
2022-01-17T12:34:38 | 1642440878 | 10.56 | 13.313 | 5.798 | 0.6209 | 0.6876 | 13.226 | 13.248
2022-01-17T13:04:40 | 1642442680 | 11.457 | 13.245 | 1.79 | 0.6868 | 0.5144 | 13.238 | 13.222
2022-01-17T13:34:40 | 1642444480 | 12.125 | 13.236 | 1.605 | 0.6881 | 0.4008 | 13.243 | 13.216
2022-01-17T14:04:41 | 1642446281 | 12.078 | 13.219 | 0.865 | 0.6969 | 0.3795 | 13.244 | 13.207
2022-01-17T14:34:41 | 1642448081 | 11.827 | 13.245 | 2.407 | 0.7058 | 0.4089 | 13.244 | 13.223
2022-01-17T15:04:41 | 1642449881 | 11.555 | 13.215 | 0.803 | 0.7129 | 0.3743 | 13.243 | 13.205
2022-01-17T15:34:41 | 1642451681 | 11.208 | 13.202 | 0.372 | 0.7194 | 0.3622 | 13.242 | 13.197
2022-01-17T16:04:41 | 1642453481 | 10.833 | 13.184 | -0.182 | 0.7244 | 0.3454 | 13.241 | 13.187
2022-01-17T16:34:41 | 1642455281 | 10.398 | 13.172 | -0.12 | 0.7292 | 0.3416 | 13.239 | 13.173
2022-01-17T17:04:41 | 1642457081 | 9.915 | 13.158 | -0.12 | 0.7346 | 0.3414 | 13.238 | 13.16
2022-01-17T17:34:41 | 1642458881 | 9.493 | 13.267 | -0.12 | 0.7892 | 0.7894 | 13.258 | 13.259
2022-01-17T18:04:41 | 1642460681 | 9.623 | 13.219 | -0.12 | 0.7871 | 0.6228 | 13.258 | 13.221
2022-01-17T18:34:41 | 1642462481 | 9.262 | 13.193 | -0.12 | 0.7909 | 0.4181 | 13.258 | 13.195
2022-01-17T19:04:41 | 1642464281 | 8.837 | 13.18 | -0.12 | 0.7953 | 0.3942 | 13.258 | 13.182
2022-01-17T19:34:42 | 1642466082 | 8.447 | 13.831 | 29.417 | 0.8351 | 0.9328 | 13.287 | 13.468
2022-01-17T20:04:42 | 1642467882 | 8.793 | 13.241 | -0.12 | 0.8521 | 0.7844 | 13.309 | 13.242
2022-01-17T20:34:42 | 1642469682 | 8.637 | 13.219 | -0.12 | 0.8534 | 0.7314 | 13.309 | 13.221
2022-01-17T21:04:42 | 1642471482 | 8.247 | 13.206 | -0.12 | 0.8572 | 0.6658 | 13.312 | 13.207
2022-01-17T21:34:42 | 1642473282 | 7.873 | 13.202 | -0.12 | 0.8609 | 0.4925 | 13.313 | 13.203
2022-01-17T22:04:42 | 1642475082 | 7.493 | 13.193 | -0.12 | 0.8646 | 0.4584 | 13.316 | 13.195
2022-01-17T22:34:42 | 1642476882 | 7.087 | 13.098 | -2.157 | 0.8612 | 0.311 | 13.308 | 13.125
2022-01-17T23:04:42 | 1642478682 | 6.735 | 13.086 | -2.157 | 0.8561 | 0.3001 | 13.298 | 13.112
2022-01-17T23:34:42 | 1642480482 | 6.452 | 13.081 | -2.157 | 0.8502 | 0.2969 | 13.289 | 13.107
2022-01-18T00:04:42 | 1642482282 | 6.285 | 13.086 | -2.157 | 0.8429 | 0.2956 | 13.28 | 13.112
2022-01-18T00:34:42 | 1642484082 | 6.193 | 13.086 | -2.095 | 0.8351 | 0.2959 | 13.271 | 13.112
2022-01-18T01:04:43 | 1642485883 | 6.182 | 13.086 | -2.157 | 0.8262 | 0.2943 | 13.262 | 13.112
2022-01-18T01:34:43 | 1642487683 | 6.185 | 13.081 | -2.095 | 0.8171 | 0.2923 | 13.254 | 13.107
2022-01-18T02:04:43 | 1642489483 | 6.25 | 13.081 | -2.157 | 0.8074 | 0.2903 | 13.247 | 13.107
2022-01-18T02:34:43 | 1642491283 | 6.358 | 13.124 | -0.182 | 0.8049 | 0.3201 | 13.246 | 13.127
2022-01-18T03:04:43 | 1642493083 | 6.437 | 13.124 | -0.182 | 0.8033 | 0.3211 | 13.245 | 13.127
2022-01-18T03:34:43 | 1642494883 | 6.5 | 13.055 | -2.157 | 0.7974 | 0.2751 | 13.242 | 13.082
2022-01-18T04:04:43 | 1642496683 | 6.498 | 13.051 | -2.157 | 0.7884 | 0.2679 | 13.236 | 13.078
2022-01-18T04:34:43 | 1642498483 | 6.467 | 13.047 | -2.157 | 0.7796 | 0.2678 | 13.23 | 13.073
2022-01-18T05:04:43 | 1642500283 | 6.333 | 13.043 | -2.157 | 0.7721 | 0.2681 | 13.226 | 13.069
2022-01-18T05:34:43 | 1642502083 | 6.193 | 13.038 | -2.157 | 0.7648 | 0.2666 | 13.221 | 13.065
2022-01-18T06:04:43 | 1642503883 | 6.063 | 13.038 | -2.157 | 0.7572 | 0.2647 | 13.217 | 13.065
2022-01-18T06:34:43 | 1642505683 | 6.057 | 13.034 | -2.157 | 0.7482 | 0.2613 | 13.213 | 13.06
2022-01-18T07:04:43 | 1642507483 | 5.995 | 13.038 | -2.095 | 0.7399 | 0.259 | 13.209 | 13.064
2022-01-18T07:34:44 | 1642509284 | 5.995 | 13.025 | -2.095 | 0.7311 | 0.2571 | 13.207 | 13.051
2022-01-18T08:04:44 | 1642511084 | 5.995 | 13.034 | -1.91 | 0.7227 | 0.2554 | 13.204 | 13.057
2022-01-18T08:34:44 | 1642512884 | 6.035 | 13.107 | 1.605 | 0.7184 | 0.2858 | 13.203 | 13.096
2022-01-18T09:04:44 | 1642514684 | 6.278 | 13.184 | 2.098 | 0.7224 | 0.3732 | 13.207 | 13.159
2022-01-18T09:34:44 | 1642516484 | 6.583 | 13.223 | 2.345 | 0.7276 | 0.5591 | 13.21 | 13.194
2022-01-18T10:04:44 | 1642518284 | 6.75 | 13.197 | 0.618 | 0.7318 | 0.502 | 13.213 | 13.19
2022-01-18T10:34:44 | 1642520084 | 6.812 | 13.305 | 5.12 | 0.7379 | 0.7934 | 13.215 | 13.242
2022-01-18T11:04:44 | 1642521884 | 6.898 | 13.305 | 4.997 | 0.759 | 0.7956 | 13.223 | 13.242
2022-01-18T11:34:42 | 1642523682 | 7.277 | 13.37 | 8.512 | 0.8213 | 0.6073 | 13.266 | 13.205
2022-01-18T12:04:42 | 1642525482 | 8.317 | 13.378 | 8.635 | 0.8449 | 0.8182 | 13.297 | 13.273
2022-01-18T12:34:42 | 1642527282 | 9.002 | 13.387 | 7.402 | 0.8748 | 0.8411 | 13.342 | 13.295
2022-01-18T13:04:45 | 1642529085 | 9.187 | 13.339 | 4.072 | 0.8858 | 0.8336 | 13.362 | 13.298
2022-01-18T13:34:46 | 1642530886 | 9.028 | 13.322 | 1.667 | 0.8999 | 0.8456 | 13.388 | 13.299
2022-01-18T14:04:46 | 1642532686 | 8.783 | 13.327 | 1.112 | 0.9104 | 0.8511 | 13.41 | 13.312
2022-01-18T14:34:46 | 1642534486 | 8.412 | 13.301 | 0.248 | 0.9167 | 0.8426 | 13.423 | 13.297
2022-01-18T15:04:46 | 1642536286 | 7.915 | 13.301 | 0.063 | 0.9246 | 0.8474 | 13.441 | 13.3
2022-01-18T15:34:46 | 1642538086 | 7.307 | 13.193 | -2.095 | 0.9263 | 0.7293 | 13.442 | 13.219
2022-01-18T16:04:46 | 1642539886 | 6.633 | 13.133 | -2.095 | 0.9246 | 0.3736 | 13.432 | 13.158
2022-01-18T16:34:46 | 1642541686 | 5.973 | 13.112 | -2.157 | 0.9224 | 0.3394 | 13.42 | 13.138
2022-01-18T17:04:46 | 1642543486 | 5.368 | 13.107 | -2.157 | 0.9198 | 0.3292 | 13.408 | 13.133
2022-01-18T17:34:46 | 1642545286 | 4.845 | 13.09 | -2.157 | 0.9164 | 0.3275 | 13.396 | 13.117
2022-01-18T18:04:46 | 1642547086 | 4.445 | 13.09 | -2.157 | 0.9117 | 0.3247 | 13.381 | 13.117
2022-01-18T18:34:46 | 1642548886 | 4.152 | 13.086 | -2.157 | 0.9059 | 0.3229 | 13.365 | 13.112
2022-01-18T19:04:46 | 1642550686 | 3.993 | 13.086 | -2.157 | 0.8988 | 0.3199 | 13.348 | 13.112
2022-01-18T19:34:46 | 1642552486 | 3.932 | 13.086 | -2.157 | 0.8905 | 0.3168 | 13.331 | 13.112
2022-01-18T20:04:47 | 1642554287 | 3.868 | 13.072 | -2.157 | 0.8822 | 0.3113 | 13.316 | 13.099
2022-01-18T20:34:47 | 1642556087 | 3.815 | 13.072 | -2.157 | 0.874 | 0.3076 | 13.302 | 13.099
2022-01-18T21:04:47 | 1642557887 | 3.807 | 13.072 | -2.157 | 0.8652 | 0.3037 | 13.289 | 13.099
2022-01-18T21:34:47 | 1642559687 | 3.743 | 13.06 | -2.157 | 0.857 | 0.2993 | 13.277 | 13.086
2022-01-18T22:04:47 | 1642561487 | 3.682 | 13.064 | -2.157 | 0.8488 | 0.2963 | 13.267 | 13.091
2022-01-18T22:34:47 | 1642563287 | 3.607 | 13.06 | -2.157 | 0.8407 | 0.2945 | 13.257 | 13.086
2022-01-18T23:04:47 | 1642565087 | 3.498 | 13.047 | -2.157 | 0.8331 | 0.2914 | 13.248 | 13.073
2022-01-18T23:34:47 | 1642566887 | 3.38 | 13.043 | -2.157 | 0.8256 | 0.2886 | 13.24 | 13.069
2022-01-19T00:04:47 | 1642568687 | 3.27 | 13.047 | -2.157 | 0.8179 | 0.2858 | 13.232 | 13.073
2022-01-19T00:34:47 | 1642570487 | 3.208 | 13.043 | -2.157 | 0.8098 | 0.2825 | 13.226 | 13.069
2022-01-19T01:04:47 | 1642572287 | 3.09 | 13.038 | -2.157 | 0.8023 | 0.2793 | 13.219 | 13.065
2022-01-19T01:34:47 | 1642574087 | 2.993 | 13.025 | -2.157 | 0.7946 | 0.276 | 13.213 | 13.052
2022-01-19T02:04:47 | 1642575887 | 2.932 | 13.029 | -2.157 | 0.7865 | 0.2734 | 13.207 | 13.056
2022-01-19T02:34:47 | 1642577687 | 2.868 | 13.025 | -2.157 | 0.7784 | 0.2707 | 13.203 | 13.052
2022-01-19T03:04:47 | 1642579487 | 2.807 | 13.017 | -2.157 | 0.7703 | 0.2667 | 13.198 | 13.043
2022-01-19T03:34:48 | 1642581288 | 2.755 | 13.008 | -2.157 | 0.7621 | 0.2632 | 13.194 | 13.034
2022-01-19T04:04:48 | 1642583088 | 2.745 | 13.008 | -2.157 | 0.7534 | 0.2592 | 13.19 | 13.034
2022-01-19T04:34:48 | 1642584888 | 2.77 | 13.008 | -2.157 | 0.7443 | 0.2553 | 13.187 | 13.034
2022-01-19T05:04:48 | 1642586688 | 2.927 | 13.003 | -2.157 | 0.7336 | 0.2495 | 13.184 | 13.03
2022-01-19T05:34:48 | 1642588488 | 3.06 | 12.991 | -2.157 | 0.7231 | 0.2436 | 13.182 | 13.018
2022-01-19T06:04:48 | 1642590288 | 3.215 | 12.982 | -2.157 | 0.7123 | 0.2381 | 13.181 | 13.008
2022-01-19T06:34:48 | 1642592088 | 3.417 | 12.973 | -2.157 | 0.701 | 0.2311 | 13.18 | 13
2022-01-19T07:04:48 | 1642593888 | 3.622 | 12.961 | -2.157 | 0.6896 | 0.2242 | 13.179 | 12.988
2022-01-19T07:34:48 | 1642595688 | 3.877 | 12.947 | -2.095 | 0.6775 | 0.2163 | 13.18 | 12.973
2022-01-19T08:04:48 | 1642597488 | 4.183 | 12.943 | -1.972 | 0.6654 | 0.2105 | 13.181 | 12.967
2022-01-19T08:34:48 | 1642599288 | 4.533 | 12.931 | -1.663 | 0.6531 | 0.2046 | 13.182 | 12.951
2022-01-19T09:04:48 | 1642601088 | 4.932 | 12.952 | -0.8 | 0.6439 | 0.208 | 13.184 | 12.963
2022-01-19T09:34:48 | 1642602888 | 5.735 | 13.189 | 2.715 | 0.6744 | 0.3938 | 13.193 | 13.158
2022-01-19T10:04:48 | 1642604688 | 6.463 | 13.223 | 2.9 | 0.6753 | 0.4204 | 13.199 | 13.188
2022-01-19T10:34:48 | 1642606488 | 7.067 | 13.279 | 5.12 | 0.6869 | 0.7344 | 13.205 | 13.213
2022-01-19T11:04:49 | 1642608289 | 7.763 | 13.602 | 31.76 | 0.723 | 0.7299 | 13.217 | 13.209
2022-01-19T11:34:49 | 1642610089 | 9.02 | 13.361 | 9.683 | 0.7469 | 0.7696 | 13.235 | 13.243
2022-01-19T12:04:49 | 1642611889 | 9.543 | 13.262 | 3.393 | 0.7582 | 0.6587 | 13.243 | 13.224
2022-01-19T12:34:49 | 1642613689 | 9.837 | 13.322 | 6.6 | 0.7776 | 0.7801 | 13.255 | 13.257
2022-01-19T13:04:49 | 1642615489 | 10.125 | 13.21 | 0.68 | 0.7827 | 0.4454 | 13.26 | 13.201
2022-01-19T13:34:49 | 1642617289 | 10.603 | 13.37 | 5.675 | 0.8436 | 0.8309 | 13.312 | 13.295
2022-01-19T14:04:49 | 1642619089 | 12.038 | 13.344 | 0.865 | 0.9002 | 0.856 | 13.412 | 13.332
2022-01-19T14:34:49 | 1642620889 | 12.812 | 13.327 | 0.372 | 0.8943 | 0.8341 | 13.405 | 13.322
2022-01-19T15:04:49 | 1642622689 | 12.745 | 13.352 | 0.248 | 0.9144 | 0.8541 | 13.45 | 13.348
2022-01-19T15:34:49 | 1642624489 | 12.747 | 13.331 | 0.557 | 0.9164 | 0.8437 | 13.455 | 13.324
2022-01-19T16:04:49 | 1642626289 | 12.48 | 13.318 | -0.058 | 0.9203 | 0.8361 | 13.463 | 13.319
2022-01-19T16:34:50 | 1642628090 | 12.155 | 13.309 | -0.12 | 0.9231 | 0.8327 | 13.468 | 13.311
2022-01-19T17:04:50 | 1642629890 | 11.845 | 13.313 | -0.12 | 0.9259 | 0.8319 | 13.474 | 13.315
2022-01-19T17:34:50 | 1642631690 | 11.47 | 13.301 | -0.12 | 0.9293 | 0.832 | 13.482 | 13.303
2022-01-19T18:04:50 | 1642633490 | 11.122 | 13.297 | -0.12 | 0.9325 | 0.8324 | 13.489 | 13.298
2022-01-19T18:34:50 | 1642635290 | 10.757 | 13.305 | -0.12 | 0.9358 | 0.8345 | 13.498 | 13.307
2022-01-19T19:04:50 | 1642637090 | 10.528 | 13.335 | -0.12 | 0.9549 | 0.8632 | 13.572 | 13.337
2022-01-19T19:34:50 | 1642638890 | 10.132 | 13.318 | -0.12 | 0.9585 | 0.8522 | 13.588 | 13.319
2022-01-19T20:04:50 | 1642640690 | 9.665 | 13.309 | -0.12 | 0.9627 | 0.8496 | 13.607 | 13.311
2022-01-19T20:34:50 | 1642642490 | 9.192 | 13.309 | -0.12 | 0.9671 | 0.8501 | 13.628 | 13.311
2022-01-19T21:04:50 | 1642644290 | 8.74 | 13.309 | -0.12 | 0.9712 | 0.8506 | 13.652 | 13.311
2022-01-19T21:34:50 | 1642646090 | 8.297 | 13.305 | -0.12 | 0.9752 | 0.852 | 13.678 | 13.307
2022-01-19T22:04:51 | 1642647891 | 7.922 | 13.301 | -0.12 | 0.9786 | 0.8525 | 13.701 | 13.303
2022-01-19T22:34:51 | 1642649691 | 7.605 | 13.297 | -0.12 | 0.9812 | 0.853 | 13.723 | 13.298
2022-01-19T23:04:51 | 1642651491 | 7.335 | 13.202 | -2.157 | 0.9767 | 0.7639 | 13.682 | 13.228
2022-01-19T23:34:51 | 1642653291 | 7.092 | 13.193 | -2.157 | 0.97 | 0.7545 | 13.631 | 13.22
2022-01-20T00:04:51 | 1642655091 | 6.88 | 13.189 | -2.157 | 0.9631 | 0.7378 | 13.588 | 13.215
2022-01-20T00:34:51 | 1642656891 | 6.807 | 13.176 | -2.157 | 0.9547 | 0.6713 | 13.544 | 13.203
2022-01-20T01:04:51 | 1642658691 | 6.807 | 13.193 | -0.12 | 0.9467 | 0.5302 | 13.509 | 13.196
2022-01-20T01:34:51 | 1642660491 | 6.93 | 13.219 | -0.12 | 0.9449 | 0.7522 | 13.502 | 13.221
2022-01-20T02:04:51 | 1642662291 | 7.212 | 13.227 | -0.12 | 0.9414 | 0.7583 | 13.492 | 13.229
2022-01-20T02:34:51 | 1642664091 | 7.463 | 13.219 | -0.12 | 0.9383 | 0.7541 | 13.482 | 13.221
2022-01-20T03:04:51 | 1642665891 | 7.625 | 13.223 | -0.12 | 0.9361 | 0.7468 | 13.475 | 13.225
2022-01-20T03:34:52 | 1642667692 | 7.687 | 13.219 | -0.12 | 0.9349 | 0.7374 | 13.472 | 13.221
2022-01-20T04:04:52 | 1642669492 | 7.682 | 13.215 | -0.12 | 0.9344 | 0.7237 | 13.47 | 13.216
2022-01-20T04:34:52 | 1642671292 | 7.56 | 13.215 | -0.12 | 0.9352 | 0.7092 | 13.472 | 13.216
2022-01-20T05:04:52 | 1642673092 | 7.39 | 13.142 | -2.28 | 0.9357 | 0.5526 | 13.472 | 13.167
2022-01-20T05:34:52 | 1642674892 | 7.223 | 13.077 | -2.157 | 0.9282 | 0.2879 | 13.447 | 13.103
2022-01-20T06:04:52 | 1642676692 | 7.053 | 13.072 | -2.157 | 0.9208 | 0.2812 | 13.424 | 13.099
2022-01-20T06:34:52 | 1642678492 | 6.918 | 13.068 | -2.157 | 0.9131 | 0.2816 | 13.402 | 13.095
2022-01-20T07:04:52 | 1642680292 | 6.87 | 13.064 | -2.095 | 0.9047 | 0.2819 | 13.383 | 13.09
2022-01-20T07:34:52 | 1642682092 | 6.868 | 13.124 | -0.12 | 0.9025 | 0.3184 | 13.377 | 13.126
2022-01-20T08:04:52 | 1642683892 | 6.878 | 13.133 | -0.12 | 0.9019 | 0.3251 | 13.377 | 13.134
2022-01-20T08:34:52 | 1642685692 | 7.052 | 13.137 | -0.058 | 0.8996 | 0.3283 | 13.373 | 13.138
2022-01-20T09:04:52 | 1642687492 | 7.207 | 13.146 | 0.125 | 0.8981 | 0.3362 | 13.371 | 13.144
2022-01-20T09:34:53 | 1642689293 | 7.312 | 13.168 | 0.31 | 0.8982 | 0.3559 | 13.372 | 13.163
2022-01-20T10:04:53 | 1642691093 | 7.312 | 13.154 | -1.293 | 0.9006 | 0.3718 | 13.377 | 13.16
2022-01-20T10:19:57 | 1642691997 | 7.312 | 13.09 | -1.417 | 0.8979 | 0.2934 | 13.371 | 13.107